## Common
SiteID | SO1619 |  | Cell# |  | TRX# |  | Cell# |  | TRX# |  | Cell# | [9 empty] | Cell# |  | Cell#
Candidate | A |  | Current | New | Current | New | Current | New | Current | New | Current | New | Current | New | Current | New | Current | New | Current | New | Current | New | Current | New
Document_Type | SRF |  | LTE_900 | LTE_900N | GSM_900 | GSM_900N | UMTS_900 | UMTS_900N | GSM_1800 | GSM_1800N | LTE_1800 | LTE_1800N | NR_1800 | NR_1800N | UMTS_2100 | UMTS_2100N | LTE_2100 | LTE_2100N | NR_2100 | NR_2100N | LTE_2600 | LTE_2600N | NR_3500 | NR_3500N
SRF № |  | Sector 1 | 1 | 1 | 1 | 1 | 1 | 1 | 0 | 0 | 1 | 1 | 0 | 0 | 1 | 1 | 1 | 1 | 0 | 0 | 1 | 1 |  | 0
DateTime | 2021-07-07 | Sector 2 | 1 | 1 | 1 | 1 | 1 | 1 | 0 | 0 | 1 | 1 | 0 | 0 | 1 | 1 | 1 | 1 | 0 | 0 | 1 | 1 |  | 0
Revision |  | Sector 3 | 1 | 1 | 1 | 1 | 1 | 1 | 0 | 0 | 1 | 1 | 0 | 0 | 1 | 1 | 1 | 1 | 0 | 0 | 1 | 1 |  | 0
SiteName | Petrich_PO | Sector 4 |  | 0 |  | 0 |  | 0 |  | 0 |  | 0 |  |  |  | 0 |  | 0 |  |  |  | 0 |  | 0
SiteAddress | Petrich Slavyanska str. 4 | Sector 5 |  | 0 |  | 0 |  | 0 |  | 0 |  | 0 |  |  |  | 0 |  | 0 |  |  |  | 0 |  | 0
SiteOwner | BTC / BTK | Sector 6 |  | 0 |  | 0 |  | 0 |  | 0 |  | 0 |  |  |  | 0 |  | 0 |  |  |  | 0 |  | 0
ColocationType | NO | Sector 7 |  | 0 |  | 0 |  | 0 |  | 0 |  | 0 |  |  |  | 0 |  | 0 |  |  |  | 0 |  | 0
Latitude | 41.3927 | Sector 8 |  | 0 |  | 0 |  | 0 |  | 0 |  | 0 |  |  |  | 0 |  | 0 |  |  |  | 0 |  | 0
Longitude | 23.209 | Sector 9 |  | 0 |  | 0 |  | 0 |  | 0 |  | 0 |  |  |  | 0 |  | 0 |  |  |  | 0 |  | 0
StructureType | RT
StructureHeight | 20.0
InstallationType | Room
BSC | BSC3
RNC | RNC3
CabinetType
TRF
Project
Process
RF_Engineer | Krasimir Naydenov
Mobile | +359878500413
Email | krasimir.naydenov@vivacom.bg

## Sector 1
SO1619 |  | Sector 1
| Antenna # | 1 | [5 empty] | 2 |  |  |  | 3 |  |  | 4
Pole current
Pole new
| Azimuth current | 10
Azimuth new
| AntennaType current | ASI4518R20v06 | ASI4518R20v06 | ASI4518R20v06 | ASI4518R20v06 | ASI4518R20v06 | ASI4518R20v06
AntennaType new
| AntennaMount Current | STK
AntennaMount New
| AGL Current [m] | 20
AGL new [m]
| ARTL Current | 0
ARTL new
| MechanicalTilt current | 0
MechanicalTilt new
| Antenna port # | 1-2 | 3-4 | 5-6 | 7-8 | 9-10 | 11-12 | 1-2 | 3-4 | 5-6 | 7-8 | 1-2 | 3-4 | 5-6 | 1-2
| PortName Current | Lr1 | Rr2 | LBy1 | LTy2 | RBy3 | RTy4
PortName New
| BandRange Current | 690-960 | 690-960 | 1695-2690 | 1695-2690 | 1695-2690 | 1695-2690
BandRange New
Port_occupancy
Collocation party
| Technology Current | Free | GUL | L | L | L | UL
Technology New
| Etilt Current |  | 8 | 7 | 7 | 7 | 7
Etilt New
RET Current
RET New
| Feeder_Type Current |  | RRU TOP JUMPER | RRU TOP JUMPER | RRU TOP JUMPER | RRU TOP JUMPER | RRU TOP JUMPER
Feeder_Type New
| Feeder_Length Current |  | 6 | 6 | 4 | 6 | 4
Feeder_Length New
| RRU_Type Current |  | 3953-9 | 5304AC | 3953-18 | 5304DB | 2x3826_UPA-21
RRU_Type New
TMA Type Current | bar: 3-4 Rr2 to 11-12 RTy4
TMA Type New
| Combiner_Splitter Current |  | None | None | None | None | None
Combiner_Splitter New
| Sec_Combiner_Splitter Current |  | None | None | None | None | None
Sec_Combiner_Splitter New
Request_Remarks

## Sector 2
SO1619 |  | Sector 2
| Antenna # | 1 | [5 empty] | 2 |  |  |  | 3 |  |  | 4
Pole current
Pole new
| Azimuth current | 110
Azimuth new
| AntennaType current | ASI4518R20v06 | ASI4518R20v06 | ASI4518R20v06 | ASI4518R20v06 | ASI4518R20v06 | ASI4518R20v06
AntennaType new
| AntennaMount Current | DTK
AntennaMount New
| AGL Current [m] | 20
AGL new [m]
| ARTL Current | 0
ARTL new
| MechanicalTilt current | 0
MechanicalTilt new
| Antenna port # | 1-2 | 3-4 | 5-6 | 7-8 | 9-10 | 11-12 | 1-2 | 3-4 | 5-6 | 7-8 | 1-2 | 3-4 | 5-6 | 1-2
| PortName Current | Lr1 | Rr2 | LBy1 | LTy2 | RBy3 | RTy4
PortName New
| BandRange Current | 690-960 | 690-960 | 1695-2690 | 1695-2690 | 1695-2690 | 1695-2690
BandRange New
Port_occupancy
Collocation party
| Technology Current | Free | GUL | L | L | L | UL
Technology New
| Etilt Current |  | 6 | 5 | 5 | 5 | 5
Etilt New
RET Current
RET New
| Feeder_Type Current |  | RRU TOP JUMPER | RRU TOP JUMPER | RRU TOP JUMPER | RRU TOP JUMPER | RRU TOP JUMPER
Feeder_Type New
| Feeder_Length Current |  | 6 | 6 | 4 | 6 | 4
Feeder_Length New
| RRU_Type Current |  | 3953-9 | 5304AC | 3953-18 | 5304DB | 2x3826_UPA-21
RRU_Type New
TMA Type Current | bar: 3-4 Rr2 to 11-12 RTy4
TMA Type New
| Combiner_Splitter Current |  | None | None | None | None | None
Combiner_Splitter New
| Sec_Combiner_Splitter Current |  | None | None | None | None | None
Sec_Combiner_Splitter New
Request_Remarks

## Sector 3
SO1619 |  | Sector 3
| Antenna # | 1 | [5 empty] | 2 |  |  |  | 3 |  |  | 4
Pole current
Pole new
| Azimuth current | 215
Azimuth new
| AntennaType current | ASI4518R20v06 | ASI4518R20v06 | ASI4518R20v06 | ASI4518R20v06 | ASI4518R20v06 | ASI4518R20v06
AntennaType new
| AntennaMount Current | DTK
AntennaMount New
| AGL Current [m] | 20
AGL new [m]
| ARTL Current | 0
ARTL new
| MechanicalTilt current | 0
MechanicalTilt new
| Antenna port # | 1-2 | 3-4 | 5-6 | 7-8 | 9-10 | 11-12 | 1-2 | 3-4 | 5-6 | 7-8 | 1-2 | 3-4 | 5-6 | 1-2
| PortName Current | Lr1 | Rr2 | LBy1 | LTy2 | RBy3 | RTy4
PortName New
| BandRange Current | 690-960 | 690-960 | 1695-2690 | 1695-2690 | 1695-2690 | 1695-2690
BandRange New
Port_occupancy
Collocation party
| Technology Current | Free | GUL | L | L | L | UL
Technology New
| Etilt Current |  | 4 | 3 | 3 | 3 | 3
Etilt New
RET Current
RET New
| Feeder_Type Current |  | RRU TOP JUMPER | RRU TOP JUMPER | RRU TOP JUMPER | RRU TOP JUMPER | RRU TOP JUMPER
Feeder_Type New
| Feeder_Length Current |  | 6 | 6 | 4 | 6 | 4
Feeder_Length New
| RRU_Type Current |  | 3953-9 | 5304AC | 3953-18 | 5304DB | 2x3826_UPA-21
RRU_Type New
TMA Type Current | bar: 3-4 Rr2 to 11-12 RTy4
TMA Type New
| Combiner_Splitter Current |  | None | None | None | None | None
Combiner_Splitter New
| Sec_Combiner_Splitter Current |  | None | None | None | None | None
Sec_Combiner_Splitter New
Request_Remarks

## Sector 4 (hidden)
Sector 4
| Antenna # | 1 | [5 empty] | 2 |  |  |  | 3 |  |  | 4
Pole current
Pole new
Azimuth current
Azimuth new
AntennaType current
AntennaType new
AntennaMount Current
AntennaMount New
AGL Current [m]
AGL new [m]
ARTL Current
ARTL new
MechanicalTilt current
MechanicalTilt new
| Antenna port # | 1-2 | 3-4 | 5-6 | 7-8 | 9-10 | 11-12 | 1-2 | 3-4 | 5-6 | 7-8 | 1-2 | 3-4 | 5-6 | 1-2
PortName Current
PortName New
BandRange Current
BandRange New
Port_occupancy
Collocation party
Technology Current
Technology New
Etilt Current
Etilt New
RET Current
RET New
Feeder_Type Current
Feeder_Type New
Feeder_Length Current
Feeder_Length New
RRU_Type Current
RRU_Type New
TMA Type Current
TMA Type New
Combiner_Splitter Current
Combiner_Splitter New
Sec_Combiner_Splitter Current
Sec_Combiner_Splitter New
Request_Remarks

## Sector 5 (hidden)
Sector 5
| Antenna # | 1 | [5 empty] | 2 |  |  |  | 3 |  |  | 4
Pole current
Pole new
Azimuth current
Azimuth new
AntennaType current
AntennaType new
AntennaMount Current
AntennaMount New
AGL Current [m]
AGL new [m]
ARTL Current
ARTL new
MechanicalTilt current
MechanicalTilt new
| Antenna port # | 1-2 | 3-4 | 5-6 | 7-8 | 9-10 | 11-12 | 1-2 | 3-4 | 5-6 | 7-8 | 1-2 | 3-4 | 5-6 | 1-2
PortName Current
PortName New
BandRange Current
BandRange New
Port_occupancy
Collocation party
Technology Current
Technology New
Etilt Current
Etilt New
RET Current
RET New
Feeder_Type Current
Feeder_Type New
Feeder_Length Current
Feeder_Length New
RRU_Type Current
RRU_Type New
TMA Type Current
TMA Type New
Combiner_Splitter Current
Combiner_Splitter New
Sec_Combiner_Splitter Current
Sec_Combiner_Splitter New
Request_Remarks

## Sector 6 (hidden)
Sector 6
| Antenna # | 1 | [5 empty] | 2 |  |  |  | 3 |  |  | 4
Pole current
Pole new
Azimuth current
Azimuth new
AntennaType current
AntennaType new
AntennaMount Current
AntennaMount New
AGL Current [m]
AGL new [m]
ARTL Current
ARTL new
MechanicalTilt current
MechanicalTilt new
| Antenna port # | 1-2 | 3-4 | 5-6 | 7-8 | 9-10 | 11-12 | 1-2 | 3-4 | 5-6 | 7-8 | 1-2 | 3-4 | 5-6 | 1-2
PortName Current
PortName New
BandRange Current
BandRange New
Port_occupancy
Collocation party
Technology Current
Technology New
Etilt Current
Etilt New
RET Current
RET New
Feeder_Type Current
Feeder_Type New
Feeder_Length Current
Feeder_Length New
RRU_Type Current
RRU_Type New
TMA Type Current
TMA Type New
Combiner_Splitter Current
Combiner_Splitter New
Sec_Combiner_Splitter Current
Sec_Combiner_Splitter New
Request_Remarks

## Sector 7 (hidden)
Sector 7
| Antenna # | 1 | [5 empty] | 2 |  |  |  | 3 |  |  | 4
Pole current
Pole new
Azimuth current
Azimuth new
AntennaType current
AntennaType new
AntennaMount Current
AntennaMount New
AGL Current [m]
AGL new [m]
ARTL Current
ARTL new
MechanicalTilt current
MechanicalTilt new
| Antenna port # | 1-2 | 3-4 | 5-6 | 7-8 | 9-10 | 11-12 | 1-2 | 3-4 | 5-6 | 7-8 | 1-2 | 3-4 | 5-6 | 1-2
PortName Current
PortName New
BandRange Current
BandRange New
Port_occupancy
Collocation party
Technology Current
Technology New
Etilt Current
Etilt New
RET Current
RET New
Feeder_Type Current
Feeder_Type New
Feeder_Length Current
Feeder_Length New
RRU_Type Current
RRU_Type New
TMA Type Current
TMA Type New
Combiner_Splitter Current
Combiner_Splitter New
Sec_Combiner_Splitter Current
Sec_Combiner_Splitter New
Request_Remarks

## Sector 8 (hidden)
Sector 8
| Antenna # | 1 | [5 empty] | 2 |  |  |  | 3 |  |  | 4
Pole current
Pole new
Azimuth current
Azimuth new
AntennaType current
AntennaType new
AntennaMount Current
AntennaMount New
AGL Current [m]
AGL new [m]
ARTL Current
ARTL new
MechanicalTilt current
MechanicalTilt new
| Antenna port # | 1-2 | 3-4 | 5-6 | 7-8 | 9-10 | 11-12 | 1-2 | 3-4 | 5-6 | 7-8 | 1-2 | 3-4 | 5-6 | 1-2
PortName Current
PortName New
BandRange Current
BandRange New
Port_occupancy
Collocation party
Technology Current
Technology New
Etilt Current
Etilt New
RET Current
RET New
Feeder_Type Current
Feeder_Type New
Feeder_Length Current
Feeder_Length New
RRU_Type Current
RRU_Type New
TMA Type Current
TMA Type New
Combiner_Splitter Current
Combiner_Splitter New
Sec_Combiner_Splitter Current
Sec_Combiner_Splitter New
Request_Remarks

## Sector 9 (hidden)
Sector 9
| Antenna # | 1 | [5 empty] | 2 |  |  |  | 3 |  |  | 4
Pole current
Pole new
Azimuth current
Azimuth new
AntennaType current
AntennaType new
AntennaMount Current
AntennaMount New
AGL Current [m]
AGL new [m]
ARTL Current
ARTL new
MechanicalTilt current
MechanicalTilt new
| Antenna port # | 1-2 | 3-4 | 5-6 | 7-8 | 9-10 | 11-12 | 1-2 | 3-4 | 5-6 | 7-8 | 1-2 | 3-4 | 5-6 | 1-2
PortName Current
PortName New
BandRange Current
BandRange New
Port_occupancy
Collocation party
Technology Current
Technology New
Etilt Current
Etilt New
RET Current
RET New
Feeder_Type Current
Feeder_Type New
Feeder_Length Current
Feeder_Length New
RRU_Type Current
RRU_Type New
TMA Type Current
TMA Type New
Combiner_Splitter Current
Combiner_Splitter New
Sec_Combiner_Splitter Current
Sec_Combiner_Splitter New
Request_Remarks

## Equipment BOM
| SAP | Order from Stock | quantity
Cabinet | 10026893 | BTS3900C OMB CABINET220V AC
Cabinet | 10027419 | INSTALL.KIT OMB CAB verC AC
Cabinet | 10026032 | BTS3900C OMB CABINET-48V DC
Cabinet | 10026035 | INSTALL MATER BTS3900C DC CAB
Cabinet | 10027363 | INDOOR MINI BOX 3U
PS (2 per BBU) | 10027278 | DCDU
PS (1*AC->1*DC) | 10027361 | OPM15M AC POWER MODULE
PS (1*AC->4*DC) | 10027360 | BL ACDC PWRMODULE OPM50M 3000W
BBU3910A3 | 10027352 | BBU3910A3 (DC -48V)
BBU3910A3 | 10027510 | BBU3910A TRUNK CABLE 4E1 20M
BBU3910A3 | 10027508 | BBU3910A GE OPT TRANS MAT
BBU (w 1*UPEUd) | 10027269 | BBU3910
BBU (w/o UPEU) | 10029116 | BBU3900
BBU5900 | 10031384 | BBU5900
BBU | 10031147 | DBS5900 INSTALLATION KIT
BBU | 10031386 | DBS5900 INST KIT EXPANSION&MOD
BBU | 10022756 | Installation set for DBS3900
BBU | 10022753 | TRUNK CABLE 75OHM,4E1,10M
BBU | 10022754 | ETHERNET CABLE
BBU | 10022757 | GROUNDING UNIT
BBU | 10026413 | UPEUc
BBU | 10027273 | UPEUd
BBU |  | UPEUe
BBU Control board | 10025643 | UMPTB1
BBU Control board (TxN over Satelite) | 10028663 | UMPTb2
BBU Control board (C-band) | 10031088 | UMPTg2
BBU Control board (C-band) | 10031387 | UMPTga2
BBU BB Board | 10027270 | UBRIb
BBU BB Board | 10022130 | WBBPb3
BBU BB Board | 10024385 | WBBPf4
BBU BB Board | 10027340 | UBBPd3
BBU BB Board | 10027271 | UBBPd5
BBU BB Board | 10026709 | UBBPd6
BBU BB Board | 10031089 | UBBPg2
BBU BB Board | 10031385 | UBBPg2a
GPS Antenna | 10027656 | GPS ANTENNA/FEEDER PACKAGE
AAU | 10026879 | AAU3940 1800/2100MHz 2x40W WD7MAAU39400
AAU |  | AAU5613 3400/3600MHz
AAU |  | AAU5639
AAU | 10026880 | RU CABLE PACKAGE for AC AAU LT1PRUCPAC00
AAU | 10026881 | CPRI OP TR.MATERIAL 9.8G SM LT1PCOTMDC00
AAU | 10026882 | EJECTOR INSTALL.KIT 235/236 A000EJEKIT00
AAU | 10026883 | PIGTAIL SM G.652D 3mm 1m OP-FC/PC-1
AAU | 10026884 | ODM04A BOX WD5E1ODM04
RRU |  | RRU5519et
RRU |  | RRU5515t
RRU | 10023733 | RRU3926 (1*80W) 900MHz
RRU | 10024251 | RRU3936 (1*80W) 900MHz
RRU | 10027275 | RRU3953 (2*80W) 900MHz
RRU | 10030661 | RRU5905 (2*80W) 900MHz
RRU | 10027274 | RRU3936 (1*80W) 1800MHz
RRU | 10027276 | RRU3953 (2*80W) 1800MHz
RRU | 10030662 | RRU5905 (2*80W) 1800MHz
RRU | 10031146 | RRU5505 (2*120W) MM 1800~2100MHz
RRU |  | RRU5513
RRU | 10023703 | RRU3804
RRU (RRU3826_UPA) | 10027420 | RRU3826 for WCDMA 2100MHz (80W)
RRU (RRU3826_KKQ) | 10023494 | RRU3826 for WCDMA 2100 MHz
RRU | 10029705 | RRU3953 (2*80W) 2100MHz
RRU | 10030914 | RRU5905 (2*80W) 2100MHz
RRU |  | RRU5909
RRU | 10030566 | RRU5304 (4*60W) 2600MHz
RxDiv Cable | 10023684 | SINGLE CABLE EXT CONN 2M
Chain FO cable | 10027546 | OPT.CABLE MM DLC/PC,DLC/PC 2M
Chain FO SFP | 10028353 | SFP+ 850NM 6.144G LC MMF 0.12KM
Chain FO SFP | 10026455 | ESFP,850NM,4.25G MR,-9~0DBM,LC,MM 0.3KM
RRU FO 2m | 10026454 | OPT.CABLE RRU MM DLC/PC,DLC/PC 2M,7.0MM
RRU |  | RRU Cable Package DC GND
RRU |  | RRU Cable Package 160W RRU DC GND
RRU | 10027511 | CPRI OP TR.MAT 4.9G MM 2m OP 2SFP CLMP
RRU |  | CPRI OP TR.MAT 4.9G MM OP 2SFP CLMP
RRU |  | CPRI OP TR.MAT 4.9G SM OP 2SFP CLMP
RRU (7-16/7-16) |  | RRU TOP JUMPER FIXED (2pcs set)
Jumper CMA (7-16/4.3-10) |  | JUMPER 7-16M/4.3-10М CMA
Jumper CMA (4.3-10/4.3-10) |  | JUMPER 4.3-10М/4.3-10М CMA
Jumper JMA (7-16/4.3-10) |  | JUMPER 7-16/4.3-10 1/2"FLEXIBLE JMA
Jumper JMA (4.3-10/4.3-10) |  | JUMPER 4.3-10/4.3-10 1/2"FLEXIBLE JMA
Pico | 10027470 | BTS3911B 1800M+2100MHZ WITH ANT
Pico | 10027473 | 02231YYS INSTALLATION MATERIALS BTS3911B
Pico | 10027472 | PSE MODULE
Pico (TxN over Satelite) | 10028664 | RGPS MODULE FOR BTS3911B
Micro | 10027451 | BTS3911E 1800M+2100M with Ant
Micro | 10027453 | INSTALL.MATs BTS3911E/Book RRU
Micro | 10027455 | ETHERNET CABLE
Micro | 10028708 | MAST FIXTURE SET BTS3911E 1800M+2100M
Micro (external antenna) |  | BTS3911E TOP JUMPER
Micro (TxN over Satelite) | 10028665 | GPS MODULE FOR BTS3911E
Coupler 78210504 | 10023117 | HYBRID COMBINER 2:1, 698-2690MHz, 7-16 female
Coupler 793554 | 10022081 | 3dB Coupler, 800-2200MHz, 7-16 DIN female
Coupler 78210525 | 10029943 | 3dB COUPLER 698-2690MHz
Coupler HAT073843500S-03 |  | HAT073843500S-03
Mounting 78210526 | 10030034 | MOUNTING KIT 78210526 for 3DB COUPLER
TMA 880-960MHZ 4.3-10 MI-16331 | 10030949 | MI-16331
TMA 900 78210440 | 10021933 | Double Unit TMA, 880-915/925-960MHz, 12dB, 7-16 female
TMA 900 NSN | 10026568 | AMP MDGB MHA 900MHz 12dB AISG
TMA 900 78210510 | 10029831 | DTMA-800/900-12-AISG-CWA-78210510
TMA 1800/2100 78211106 | 10027558 | DTMA 1800 UMTS 12-AISG DUPLEX 78211106
TMA 1800/2100 78211106v02 | 10029642 | DTMA-1800-UMTS-12-AISG 78211106V02
TMA 1800/2100 78211106v44 | 10030100 | DTMA-1800-UMTS-12-AISG 78211106V44
TMA 1800 78210312 | 10021347 | Double Unit TMA, 1710-1785/1805-1880MHz, 12dB, 7-16 female
TMA 1800-2100MHZ 4.3-10 2ANT MI-12731 | 10031030 | MI-12731
TMA 2600MHZ 4.3-10 MI-12031 | 10031031 | MI-12031
DB combiner 78210249 | 10013256 | Double Unit Dual Band Combiner, 806-960/1710-2170MHz, 7-16 female
DB combiner 78210681 | 10023086 | Double Unit Dual Band Combiner, 380-960/1710-2700MHz, 7-16 female
DB combiner 78210620 | 10022092 | Single Unit Dual Band Combiner, 1710-1880/1920-2170MHz, 7-16 female
DB combiner 78210621 | 10022093 | Double Unit Dual Band Combiner, 1710-1880/1920-2170MHz, 7-16 female
DB combiner DCB-2-DU-64F-01 | 10029911 | DUAL COMBINER 1710-1880 1920-2170MHz CMA
DB combiner DCB-2BM-64F-02 | 10030405 | DUAL COMBINER 1710-2180 2300-2700MHz CMA
DIPLEXER 1800-2100MHz 4:3-10 MI54642 | 10030986 | MI54642
DB combiner MI20242 | 10030809 | 1710-2180MHz & 2300-2700MHz Diplexer, 4:3-10
DB combiner ACOMD2A06v06 |  | ACOMD2A06v06 DC-1427-1880/1920-2200-11
DB combiner ACOMD2L13v06 |  | ACOMD2L13v06 DC-1427-2200/2300-2690-10
TB combiner 78210630 | 10027557 | COMBINER TRIPLE 900/1800/2100 S 78210630
TB combiner 78210631 | 10021306 | Double unit triple band combiner, 380-960/1710-1880/1920-2170MHz, 7-16 female (long neck)
TRIPLEXER1800/2100/2600 4:3-106P MI21795 | 10030821 | MI21795
4B combiner 78210640 | 10027555 | COMBINER 4 900/1800/2100/2600 S 78210640
4B combiner 78210641 | 10027556 | COMBINER 4 900/1800/2100/2600 D 78210641
Load 78210474 (7/16F) | 10026565 | LOAD 50 Ohm RF 80W
Load 78210473 (4.3-10F) | 10030033 | LOAD 50 OHM RF 80W 78210473
Load 78410367 (7/16F) | 10022107 | LOAD 50Ohm, 1,5W, 7-16 female
Load HWL005043100S-SW |  | HWL005043100S-SW
Site Sharing Adaprter (KA) | 10029819 | 3WAY SITESHARING ADAPTER FLXRET 86010154
RET (KA) | 10029408 | REMOTE CONTROL UNIT, 86010148V01
RET (CMA) | 10028459 | RET TILT ADJUSTER, RTAH
RET (CMA 3324) | 10028489 | RET TILT ADJUSTABLE SLIM CM
AISG | 10028467 | AISG Cable RRU, 5m
AISG | 10028468 | AISG chain cable, 0,5m
AISG |  | AISG Extension Cable | if needed, according to convention
Antenna SB 80010456V2 | 10023102 | XPol Panel, 790-960MHz, 2,25M, 30°, 0°-10°T, 20,5 dBi
Antenna SB 80010302 | 10021514 | XPol C-Panel, 806-960MHz, 2,25M, 33°, 0°T, 21 dBi
Antenna SB 80010303V02 | 10027548 | ANT XPOL PANEL 790–960 80010303v02 CLMP
Antenna SB 80010306V02 | 10026564 | ANT XPOL PANEL 790-960 80010306v2 CLMP
Antenna SB 80010307V01 | 10022424 | XPol Panel, 790-960MHz, 2,57M, 65°, 0°-10°T, 18 dBi (clamps)
Antenna SB 80010634V01 | 10028420 | ANT XPOL PANEL 790–960 80010634v01 CLMP
Antenna SB 80010517V01 | 10023104 | XXpol Panel, 824-960MHz, 2,63M, 65°, 0°-8°T, 17 dBi (clamps)
Antenna SB 80010902 | 10029818 | ANT XPOL 4PORT 698–960 RET 80010902
Antenna SB ADU4517R6v06 |  | 2L
Antenna SB CMA-B3324 | 10028458 | ANT CMA-B/3324/E0 24DBI 1710-2170 W/TILT
Antenna SB 80010761 | 10026368 | ANT XPOL PANEL 1710–2690 80010761 CLMP
Antenna SB 80010681 | 10026366 | ANT XPOL PANEL 1710–2690 80010681 CLMP
Antenna SB 742215V01 | 10022550 | XPol F-Panel, 1710-2200MHz, 1,3M, 65° , 0°-10°T, 18 dBi (clamps)
Antenna SB CMA-B6519 | 10023609 | ANT CMA-B/6519 CELLMAX
Antenna SB CMA-B6520 | 10023610 | ANT CMA-B/6520 CELLMAX
Antenna SB CMA-B6521 | 10023902 | ANT CMA-B/6521/E0-6 21DBI 1710-2170MHZ
Antenna SB CMA-BDHH/6521/E0-6 | 10026566 | ANT CMA-BDHH/6521/E0-6 XXPOL 2x1710-2180
Antenna SB CMA-UBDHH/6521/E1-10 | 10030356 | ANT CMA-UBDHH/6521/E1-10/RET XXPOL
Antenna SB 80010682 | 10030384 | ANT 80010682 4-PORT 2HB 0.9M
Antenna SB VV-65B-R1B | 10030278 | ANT HB SECTORIZED 4-P x1RET VV-65B-R1B
Antenna SB ADU4521R0v06 | 10030620 | ANT 27012476 ADU4521R0v06 2H 4.3
Antenna SB ATD4516R8v08 |  | C-band 8T8R
Antenna DB 80010123V03 | 10028421 | ANT XXPOL 790-2180 80010123v03 CLMP
Antenna DB 742222V01 | 10027465 | ANT XXPOL 790–960/1710–2170 (Clamps)
Antenna DB 742264V02 | 10027549 | ANT XXPOL 790/1710-2180 742264v02 CLMP
Antenna DB 742265V02 | 10024424 | ANTXXPOL790-960/1710-2180 742265v02 CLMP
Antenna DB 742266 | 10017992 | XXpol A-Panel, 824-960/1710-2180MHz, 2,51M, 65°, 0°-7°T, 17 dBi
Antenna DB 742266V01 | 10024393 | XXpol A-Panel, 790-960/1710-2180MHz, 2,51M, 65°, 0°-7°T, 17 dBi
Antenna DB 742266V02 | 10024394 | XXpol A-Panel, 790-960/1710-2180MHz, 2,51M, 65°, 0°-7°T, 17 dBi (clamps)
Antenna DB 742192V01 | 10022531 | VPol LogPer, 790-2690MHz, 0,78M, 65°, 0°T, 11 dBi
Antenna MB 742270V03 | 10027554 | ANT XXXPOL 790/1880/2170 742270V03 CLMP
Antenna MB 80010292 | 10017994 | XXXpol A-Panel, 806-960/2x1710-2180MHz, 2,6M, 65°, 2°-10°T, 17,5 dBi
Antenna MB 80010292V01 | 10024391 | XXXpol A-Panel, 790-960/2x1710-2180MHz, 2,6M, 65°, 2°-10°T, 17,5 dBi
Antenna MB 80010292V02 | 10022423 | XXXpol A-Panel, 790-960/2x1710-2180MHz, 2,6M, 65°, 2°-10°T, 17,5 dBi (clamps)
Antenna MB 80010292V03 | 10024392 | XXXpol A-Panel, 790-960/2x1710-2180MHz, 2,6M, 65°, 2°-10°T, 17,5 dBi (clamps)
Antenna MB CMA-BTLBHH/6517/21/21 | 10026567 | ANT CMA-BTLBHH/6517/21/21 XXPOL HEX-PORT
Antenna MB CMA-UBTLBHH/6516/21/21 | 10030404 | ANT CMA-UBTLBHH/6516/21/21/RET XXXPOL 6P
Antenna MB CMA-UBTLBHH/6517/21/21 | 10029910 | ANT CMA-UBTLBHH/6517/21/21/RET 6-PORT
Antenna MB 80010691v01 | 10030228 | ANT 80010691v01 XXXPOL 698–960/1710–2690 CLAMPS
Antenna MB 80010692v01 | 10030229 | ANT 80010692v01 XXXPOL 698–960/1710–2690 CLAMPS
Antenna MB 80010826 | 10024252 | XXXX POL 790-960/1710-2180
Antenna MB 80010864 | 10029817 | ANT XPOL 698–906 1710-2690 RET 80010864
Antenna MB 80010865 | 10029938 | ANT 6PORT XPOL HPBW RET 80010865
Antenna MB 80020872 | 10029896 | ANT XPOL 8PORT XPOL HPBW RET 80020872
Antenna MB 80010992 | 10029895 | ANT XPOL 12PORT XPOL HPBW RET 80010992
Antenna MB ATR4518R13v06 | 10030373 | ANT27011805-001 ATR4518R13v06 6P 1L2H4.3 HUAWEI
Antenna MB APE4516R1v06 | 10030374 | ANT 27012334 APE4516R1v06 10P 1L4H 4.3 HUAWEI
Antenna MB ASI4518R20v06 | 10030371 | ANT 27013192 ASI4518R20v06 12P 2L4H 4.3 HUAWEI
Antenna MB AQU4518R9v06 | 10030372 | ANT27011264-001 AQU4518R9v06 8P 1L3H4.3 HUAWEI
Antenna MB ASI4518R10v18 |  | 2L4H
Antenna MB AQU4518R25v18 |  | 2L2H
Antenna MB AOC4518R6v06 |  | 2L6H
Antenna MB A104521R0v06 |  | 2L4H+C-band 8T8R (one body)
Antenna MB RRV4-65D-R6 | 10030277 | ANT 12-P x6RET RRV4-65D-R6
Antenna IN 80010465 | 10022362 | VVPol Indoor, 806-960/1710-2700MHz, 0,23M, 90°, 0°T, 7 dBi C
Antenna IN 80010677 | 10027463 | ANT VXPOL 790–960/1710–2700 80010677
Antenna IN 80010748 | 10026563 | ANT OMNI VPOL 876-960/1710-2700 80010748
Antenna IN 80010710 | 10027462 | ANT OMNI VHPOL INDOOR 80010710
Antenna IN 80010249 | 10022513 | VPol Indoor, 790-960/1425-3880MHz, 0,26M, 360°, 2 dBi
Antenna IN 738447 | 10027464 | ANT VPOL BIDIR 694–960/1710–2690 738447
Antenna IN 738448 | 10026371 | ANT VPol BiDir 694–960/1710–2690 738448
Antenna IN 738449 | 10017996 | VPol Omni, 870-960/1710-1880MHz, 0,22M, 360°, 0°T, 2 dBi
Antenna IN MIMO | 10029397 | MIMO LOW PIM CEILING ANT CMMG-7-60-NJ
Antenna Cam 80010776 | 10027550 | ANT XPOL 12PORT TRiSEC 698/2690
Antenna Cam 80010125 | 10025645 | ANT XPOL TRI-SECTOR SLIMPOLE 80010125
Antenna Cam 80010360 | 10025644 | ANT XPOL TRI-SECTOR PIPE 80010360
Antenna Cam CMA-TRI6515 | 10023904 | ANT CMA-TRI/6515/E2 TUBUS 1710-2180MHZ
Antenna Cam ECOMS291 | 10023128 | TUBUS Xpol A-Panel, 806-960/2x1710-2180MHz, 2,52/0,53M, 65°, 2°-14°T, 16,5 dBi
Antenna Cam ECOMS291V02 | 10026369 | MONOSECTOR ANTENNA ECOMS291V02
Antenna Cam ECOMS892 | 10030232 | ANT ECOMS892 4.3-10 FLEXRET 1xULB 4xUHB
Antenna Cam ECOMS692v01 | 10030233 | ANT ECOMS692v01 1xULB 2xHB
Antenna Cam ECOTB292V03 | 10026370 | TRI-SECTOR PIPE ANTENNA ECOTB292V03
Antenna Cam ECOTB692v18 | 10030231 | ANT ECOTB692v18 1xULB 2xUHB 80010692v01
Antenna Cam ECOPB892 | 10030427 | ANT ECOPB892 7/16F 1хLB,4xHB 80010892
Antenna Cam ECOPB892 | 10030385 | ANT ECOPB892V1 7/16F 1хLB,4HB 80010892V1
Antenna Cam ECOPB892 | 10030230 | ANT ECOPB892 4.3-10 1хLB,4xHB 80020892
Antenna Cam ECOUB644V01 | 10030386 | ANT ECOUB644V01 ULTRA-BAND TRI-SECTOR
Antenna Omni 736349 | 10025853 | ANTENNA OMNI VPOL 870-960MHz
Antenna Omni 738187 | 10023103 | VPol Omni, 1710-1880MHz, 1,56M, 360°, 0°T, 11 dBi
Antenna Omni 737190 | 10022357 | VPol Omni, 1710-1880MHz, 1,56M, 360°, 6°T, 11 dBi
Antenna Omni 738192 | 10029406 | ANT OMNI VPOL 806–894 738192
Antenna Omni 80010274 | 10027551 | ANT OMNI VPOL 870-960/1920-2170 80010274
Antenna Omni 80010745 | 10029407 | ANT OMNI 698–960/1695–2690 80010745
Sectorization Antenna LB | 10029751 | ANT LB SECTORED 4-P W/ x2RET 2CPX208R-V3
Sectorization Antenna HB | 10029752 | ANT HB SECTORIZED 4-P 2H-33A-R2
Sectorization Antenna HB | 10029754 | ANT XPOL HB BTHH/3324/E0-6/RET 1710-2180
Sectorization Antenna HB | 10030383 | ANT 80010656 4-PORT DUAL-BEAM 2HB 1.3M
Sectorization Antenna MB | 10029750 | ANT HB SECTORIZED 10-P RVV2NPX310.211R
Sectorization Antenna MB | 10029864 | ANT HB SECTORIZED 10-P CVV2NPX308.208R

## DataValidation (hidden)
CabinetType
APM30
OMB
TMC
VIRTUAL
pico 3911B
BTS3911E
Project
Optimization
Layer Addition
VIP
Collocation party
Telenor
Bulsatcom
Mtel
Telenor&Mtel
N/A

## Combiners (hidden)
737304
737306
792542
793006
793525
793533
793554
6320627
7141775
78210246
78210249
78210500
78210504
78210525
78210532
78210534
78210620
78210621
78210623
78210631
78210640
78210641
78210681
78210805
78211110
86010017
86010018
86010019
86010101
86010103
86010105
86010136
ACOMD2A06v06
ACOMD2L13v06
DCB-2-04-64F-01
DCB-2BM-64F-02
HAT073843500S-03
MI20242
None
Unknown

## RRUs (hidden)
3936-9
2x3936-9
3826
2x3826
3953-9
3953-18
3953-21
5905-9
5905-18
5905-21
5909-21
3953-18 3953-21
5905-18 5905-21
3953-18 5905-21
5905-18 3953-21
AAU
5304AC
5304DB
5513AC
5513DB
5519etAB
5519etCD
5515t
5513AC 5304AC
5513DB 5304DB
3953-18 3953-21 5304AC
3953-18 3953-21 5304DB
None

## Antennas (hidden)
2CPX208R-V3 | 790-960 | 790-960
2H-33A-R2 | 1695-2400 | 1695-2400
3X-V65S-C3-3XR | 1695-2690
5863903 | 880-960 | 1710-2170
5880903 | 880-960 | 1710-2170 | 1710-2170
5961300 | 1695-2690 | 698-960 | 1695-2690 | 698-960
5961400 | 698-960 | 698-960 | 1427-2690 | 1427-2690
5970300 | 1695-2690 | 698-960 | 1695-2690 | 1695-2690 | 698-960
5980300 | 1695-2690 | 1995-2690 | 698-960 | 1695-2690 | 1695-2690 | 698-960
5LPX1106F | 1710-2690 | 1710-2690 | 1710-2690 | 1710-2690 | 1710-2690
5NPX1006F | 1710-2180 | 1710-2180 | 1710-2180 | 1710-2180 | 1710-2180
732267 | 790-960
736347 | 870-960
736349 | 870-960
736350 | 870-960
736854 | 872-960
737190 | 1710-1880
738187 | 1710-1880
738445 | 824-960/1710-2170
738446 | 824-960/1710-2170
738447 | 694-960/1710-2690
738448 | 694-960/1710-2690
738449 | 870-960/1710-1880
738454 | 1710-2200
739489 | 1710-2170
739495 | 1700-1990
739496 | 1710-1990
739620 | 806-960
739622 | 806-960
739623 | 806-960
739624 | 806-960
739630 | 870-960
739632 | 806-960
739636 | 806-960
739637 | 806-960
739638 | 824-960
739640 | 806-960
739649 | 806-960
739650 | 806-960
739685 | 806-960
739686 | 806-960
739695 | 1700-1990
741322 | 870-960/1710-1880
741717 | 870-960
741718 | 870-960
741785 | 870-960
741794 | 1710-2170
742047 | 870-960/1710-1880
742149 | 824-960/1710-2170
742192 | 806-2170
742192V01 | 790-2690
742192V02 | 690-2690
742210 | 1710-2170
742210V01 | 1710-2170
742211 | 1710-2170
742215 | 1710-2200
742222V01 | 790-960/1710-2170
742224 | 824-960/1710-2180
742225 | 1710-2180 | 824-960
742241 | 1710-2170 | 824-960 | 1710-2170
742264V02 | 1710-2180 | 790-960
742265 | 1710-2170 | 824-960
742265V02 | 1710-2180 | 790-960
742266 | 824-960 | 1710-2180
742266V00 | 1710-2180 | 790-960
742266V01 | 1710-2180 | 790-960
742266v02 | 1710-2180 | 790-960
742270 | 1710-1880 | 806-960 | 1920-2170
742270v03 | 1920-2170 | 1710-1880 | 790-960
742271 | 1710-1880 | 806-960 | 1920-2170
742271V03 | 1920-2170 | 1710-1880 | 790-960
742272 | 1710-1880 | 806-960 | 1920-2170
742290 | 824-960/1710-2170
80010123 | 1710-2180 | 790-960
80010123v03 | 1710-2180 | 790-960
80010125 | 1710-2690
80010173 | 876-960/1710-2500
80010204 | 806-960
80010248 | 806-960/1710-2500
80010249 | 790-960/1425-3800/5150-6000
80010274 | 870-960 | 1920-2170
80010291V01 | 1710-2180 | 790-960 | 1710-2180
80010292 | 806-960 | 1710-2180 | 1710-2180
80010292V01 | 790-960 | 1710-2180 | 1710-2180
80010292V02 | 790-960 | 1710-2180 | 1710-2180
80010292V03 | 1710-2180 | 1710-2180 | 790-960
80010302 | 806-960
80010303 | 806-960
80010303V02 | 790-960
80010306v02 | 790-960
80010307 | 790-960
80010307V01 | 790-960
80010360 | 1710-2170
80010368 | 1710-2180
80010375 | 1710-2170
80010454 | 806-960/1710-2180
80010456 | 806-960
80010456V02 | 790-960
80010465 | 790-960/1710-2700
80010492 | 1710-2180 | 806-960 | 1710-2180
80010516 | 824-960
80010517 | 824-960 | 824-960
80010517V01 | 824-960 | 824-960
80010622 | 1710-2690
80010634V01 | 790-960
80010656 | 1695-2690 | 1695-2690
80010658 | 870-960/1710-2170
80010665 | 1710-2690 | 790-960
80010665V01 | 1710-2690 | 790-960
80010666V01 | 698-960 | 1710-2690
80010677 | 790-960/1710-2170
80010681 | 1710-2690
80010682 | 1710-2690 | 1710-2690
80010691 | 1710-2690 | 1710-2690 | 790-960
80010691V01 | 698-960 | 1710-2690 | 1710-2690
80010692 | 1710-2690 | 1710-2690 | 790-960
80010692V01 | 698-960 | 1710-2690 | 1710-2690
80010710 | 790-960/1710-2700
80010748 | 876-960/1710-2700
80010761 | 1710-2690
80010776 | 698-960 | 1695-2690
80010825 | 1710-2180 | 790-960 | 1710-2180 | 790-960
80010826 | 1710-2180 | 790-960 | 1710-2180 | 790-960
80010828 | 790-960/1710-2700
80010828V01 | 790-960/1710-2700
80010864 | 689-960 | 1695-2690 | 1695-2690
80010865 | 698-960 | 1695-2690 | 1695-2690
80010892V01 | 698-960 | 1710-2690 | 1710-2690 | 1710-2690 | 1710-2690
80010899 | 698-862 | 880-960 | 1710-2690 | 1710-2690 | 1710-2690 | 1710-2690
80010991 | 1695-2690 | 1695-2690 | 698-960 | 698-960 | 1695-2690 | 1695-2690
80010992 | 698-960 | 698-960 | 1695-2690 | 1695-2690 | 1695-2690 | 1695-2690
80020872 | 698-960 | 1695-2690 | 1695-2690 | 1695-2690
80020892 | 698-960 | 1695-2690 | 1695-2690 | 1695-2690 | 1695-2690
80020899 | 698-862 | 880-960 | 1698-2690 | 1698-2690 | 1698-2690 | 1698-2690
A104521R0v06 | 690-960 | 690-960 | 1695-2690 | 1427-2690 | 1427-2690 | 1695-2690 | 2300-3800
A104521R0v06_NR | 690-960 | 690-960 | 1695-2690 | 1427-2690 | 1427-2690 | 1695-2690 | 2300-3800
A19452101 | 1710-2170
AAU3940 | 1710-1880/1920-2170
AAU5339W | 3400-3800
AAU5613 | 3400-3600/3600-3800
AAU5639 | 3400-3800
AAU5639W | 3600-3800
ADU451602v01 | 1710-2180 | 790-960
ADU4517R6v06 | 690-960 | 690-960
ADU4518R7v06 | 690-960 | 1710-2690
ADU4521R0v06 | 1695-2690 | 1695-2690
AMB4519R13v06 | 690-960 | 690-960 | 1695-2690 | 1695-2690 | 1695-2690 | 1695-2690
AOC4518R0v06 | 880-960 | 690-862 | 1695-2690 | 1427-2690 | 1695-2690 | 690-960 | 1695-2690 | 1695-2690
AOC4518R6v06 | 690-960 | 690-960 | 1695-2690 | 1695-2690 | 1427-2690 | 1427-2690 | 1695-2690 | 1695-2690
APE4516R1v06 | 1695-2690 | 1695-2690 | 690-960 | 1695-2690 | 1695-2690
AQU4518R25 | 1695-2690 | 690-960 | 690-960 | 1695-2690
AQU4518R25v06 | 1695-2690 | 690-960 | 690-960 | 1695-2690
AQU4518R25v18 | 690-960 | 690-960 | 1695-2690 | 1695-2690
AQU4518R4v06 | 790-862 | 880-960 | 1710-2690 | 1710-2690
AQU4518R9v06 | 690-960 | 1695-2690 | 1695-2690 | 1695-2690
ASI4517R3v06 | 1695-2690 | 1695-2690 | 690-960 | 1695-2690 | 1695-2690 | 590-960
ASI4518R10v06 | 1695-2690 | 1695-2690 | 690-960 | 1695-2690 | 1695-2690 | 690-960
ASI4518R10v18 | 690-960 | 690-960 | 1695-2690 | 1695-2690 | 1695-2690 | 1695-2690
ASI4518R20v06 | 690-960 | 690-960 | 1695-2690 | 1695-2690 | 1695-2690 | 1695-2690
ASI4518R32v06 | 1695-2200 | 2490-2690 | 690-862 | 1695-2690 | 1427-2690 | 880-960
ASI4518R33v06 | 1695-2200 | 2490-2690 | 690-862 | 1695-2690 | 1427-2690 | 880-960
ASI4518R36v06 | 690-960 | 690-960 | 1427-2690 | 1427-2690 | 1695-2690 | 1695-2690
ASI4518R39v06 | 690-960 | 1427-2690 | 1695-2690 | 1695-2690 | 1427-2690 | 690-960
ASPJ 810 Yagi | 870-960
ATD4516R8v07 | 3300-3800 | 3300-3800 | 3300-3800 | 3300-3800
ATR451806 | 690-960 | 1710-2690 | 1710-2690
ATR4518R11v06 | 1695-2690 | 690-960 | 1695-2690
ATR4518R13v06 | 1695-2690 | 690-960 | 1695-2690
ATR4518R6 | 690-960 | 1710-2690 | 1710-2690
ATR4518R6v06 | 1695-2690 | 690-960 | 1695-2690
B08_0868 | NOVAL
BTS3911E | 1710-1880 | 1920-2170
CELLMAX-D-CPUSE-O | 698-960/1710-2700
CMA_3324 | 1710-2170
CMA_BDHH_6521_E0-6 | 1710-2180 | 1710-2180
CMA_BTHH_3324_E0-6 | 1710-2180 | 1710-2180
CMA_BTLBHH_6517 | 1710-2180 | 790-960 | 1710-2180
CMA_UBDHH_6521_E1-10 | 1710-2690 | 1710-2690
CMA_UBDHHH_6521_E1-10 | 1710-2690 | 1710-2690 | 1710-2690
CMA_UBTLBHH_6517_21_21 | 698-960 | 1695-2690 | 1695-2690
CMAB_3324_E0-6 | 1710-2180
CMAB_6519 | 1710-2180
CMAB_6520 | 1710-2170
CMAB_6521 | 1710-2170
CMAB_6521_E0-6 | 1710-2170
CMABDHH_6519_E0-8 | 1710-2170 | 1710-2170
CMA-TRI6515 | 1710-2170
CMA-TRI6515_correct | 1710-2170
CMA-UBTLBHH_6516_21_21 | 1695-2690 | 698-960 | 1695-2690
CMA-UBTLBHH_6517_21_21_OLD | 1695-2690 | 698-960 | 1695-2690
CMMG-7-60-NJ | 698-960/1710-6000
CVV2NPX308.208R | 790-960 | 1695-2180 | 1695-2180 | 1695-2690 | 1695-2690
DAS | 690-2690
DB842H35E-SY | 870-960
DBXLH-6565C-VTM | 824-960 | 1710-2160
ECOMS290 | 1710-2170 | 806-960 | 1710-2170
ECOMS291 | 1710-2170 | 790-960 | 1710-2170
ECOMS692V01 | 689-960 | 1710-2690 | 1710-2690
ECOMS892 | 698-960 | 1695-2690 |  | 1695-2690 |  | 1695-2690 | 1695-2690
ECOPB892 | 698-960 | 1695-2690 | 1695-2690 | 1695-2690 | 1695-2690
ECOTB291V02 | 1710-2180 | 790-960 | 1710-2180
ECOTB292V03 | 1710-2180 | 1710-2180 | 790-960
ECOTB692V01 | 698-960 | 1710-2690 | 1710-2690
ECOUB644V01 | 1710-2170 | 2490-2690
GL_A26451800v01 | 1710-2690
GL_A79451700v02 | 790-960
GL_ADU451712 | 1710-2690 | 790-960
GL_ADU451807v01 | 1710-2180 | 790-960
GL_ATR451602v06 | 1710-2180 | 1710-2180 | 790-960
GL_ATR451607 | 1710-2690 | 790-960 | 1710-2690
GL_ATR451704v01 | 1710-2180 | 1710-2180 | 790-960
GL_ATR451704v06 | 1710-2180 | 1710-2180 | 790-960
Jaybeam_5363603 | 790-960 | 1710-2180
Jaybeam_5363802 | 790-960 | 1710-2180
Jaybeam_5363803 | 880-960 | 1710-2170
K741336 | 870-960/1710-1880
LBX-6516DS-VMT | 790-960
MCIN | 1710-2170
NANO | 1710-2170
Pico3911B | 1710-2170
PW6517 | 824-960 | 1710-2170 | 824-960 | 1710-2170
PW7465 | 806-960 | 806-960
PW7755 | 824-960 | 1710-2170
PW7782 | 1710-2170 | 824-960 | 1710-2170
PW7785 | 1710-2170 | 1710-2170 | 824-960
RRV4-65D-R6 | 694-960 | 694-960 | 1695-2690 | 1695-2690 | 1695-2690 | 1695-2690
RRZZHHTT-65D-R6 | 694-960 | 694-960 | 1695-2180 | 1695-2180 | 2490-2690 | 1427-2690 | 2490-2690 | 1427-2690
RVV2NPX310.211R | 694-960 | 1695-2180 | 1695-2180 | 1695-2690 | 1695-2690
SSC-760244562 | 694-960 | 1695-2690 | 1695-2690 | 1695-2690 | 1695-2690
SSC-760245803 | 694-960 | 1695-2690 | 1695-2690 | 1695-2690 | 1695-2690
TBXLHA-6565C | 824-960 | 1710-2180 | 1710-2180
TDQ-809017 | 1710-2170 | 824-960 | 1710-2170 | 824-960
TNA660A10 | 790-960 | 1710-2170 | 1710-2170
TNA670A10 | 790-960 | 1710-2170 | 1710-2170
TNA990A10Rx | 698-960 | 698-960 | 1710-2690 | 1710-2690 | 1710-2690 | 1710-2690
Tong 8 | 1710-2170 | 806-960 | 1710-2170 | 806-960
TTB-Q9017 | 1710-1880 | 870-960 | 1710-1880 | 870-960 | 1920-2170
V360QS-C3-3XR | 1695-2690
V65S-C3-1XR | 1695-2690
VV-65B-R1B | 1695-2690 | 1695-2690
W360-17-x | 1710-2170

## AntennasPortName (hidden)
2CPX208R-V3 | R1 | +27deg | R2 | -27deg
2H-33A-R2 | Y2 | +27deg | Y1 | -27deg
3X-V65S-C3-3XR | NOVAL
5863903 | NOVAL | NOVAL
5880903 | NOVAL | NOVAL | NOVAL
5961300 | Y2 | R2 | Y1 | R1
5961400 | R1 | R2 | Y1 | Y2
5970300 | Y3 | R2 | Y2 | Y1 | R1
5980300 | Y4 | Y3 | R2 | Y2 | Y1 | R1
5LPX1106F | +30deg | +15deg | 0deg | -15deg | -30deg
5NPX1006F | NOVAL | NOVAL | NOVAL | NOVAL | NOVAL
732267 | NOVAL
736347 | NOVAL
736349 | NOVAL
736350 | NOVAL
736854 | NOVAL
737190 | NOVAL
738187 | NOVAL
738445 | NOVAL
738446 | NOVAL
738447 | NOVAL
738448 | NOVAL
738449 | NOVAL
738454 | NOVAL
739489 | NOVAL
739495 | NOVAL
739496 | NOVAL
739620 | NOVAL
739622 | NOVAL
739623 | NOVAL
739624 | NOVAL
739630 | NOVAL
739632 | NOVAL
739636 | NOVAL
739637 | NOVAL
739638 | NOVAL
739640 | NOVAL
739649 | NOVAL
739650 | NOVAL
739685 | NOVAL
739686 | NOVAL
739695 | NOVAL
741322 | NOVAL
741717 | NOVAL
741718 | NOVAL
741785 | NOVAL
741794 | NOVAL
742047 | NOVAL
742149 | NOVAL
742192 | NOVAL
742192V01 | NOVAL
742192V02 | NOVAL
742210 | NOVAL
742210V01 | NOVAL
742211 | NOVAL
742215 | NOVAL
742222V01 | NOVAL
742224 | NOVAL
742225 | NOVAL | NOVAL
742241 | NOVAL | NOVAL | NOVAL
742264V02 | NOVAL | NOVAL
742265 | NOVAL | NOVAL
742265V02 | NOVAL | NOVAL
742266 | NOVAL | NOVAL
742266V00 | NOVAL | NOVAL
742266V01 | NOVAL | NOVAL
742266v02 | NOVAL | NOVAL
742270 | NOVAL | NOVAL | NOVAL
742270v03 | NOVAL | NOVAL | NOVAL
742271 | NOVAL | NOVAL | NOVAL
742271V03 | NOVAL | NOVAL | NOVAL
742272 | NOVAL | NOVAL | NOVAL
742290 | NOVAL
80010123 | NOVAL | NOVAL
80010123v03 | NOVAL | NOVAL
80010125 | NOVAL
80010173 | NOVAL
80010204 | NOVAL
80010248 | NOVAL
80010249 | NOVAL
80010274 | NOVAL | NOVAL
80010291V01 | NOVAL | NOVAL | NOVAL
80010292 | NOVAL | NOVAL | NOVAL
80010292V01 | NOVAL | NOVAL | NOVAL
80010292V02 | NOVAL | NOVAL | NOVAL
80010292V03 | NOVAL | NOVAL | NOVAL
80010302 | NOVAL
80010303 | NOVAL
80010303V02 | NOVAL
80010306v02 | NOVAL
80010307 | NOVAL
80010307V01 | NOVAL
80010360 | NOVAL
80010368 | NOVAL
80010375 | NOVAL
80010454 | NOVAL
80010456 | NOVAL
80010456V02 | NOVAL
80010465 | NOVAL
80010492 | NOVAL | NOVAL | NOVAL
80010516 | NOVAL
80010517 | NOVAL | NOVAL
80010517V01 | NOVAL | NOVAL
80010622 | NOVAL
80010634V01 | NOVAL
80010656 | Y1 | Y2
80010658 | NOVAL
80010665 | NOVAL | NOVAL
80010665V01 | Y1 | R1
80010666V01 | R1 | Y1
80010677 | NOVAL
80010681 | NOVAL
80010682 | Y1 | Y2
80010691 | NOVAL | NOVAL | NOVAL
80010691V01 | R1 | Y1 | Y2
80010692 | NOVAL | NOVAL | NOVAL
80010692V01 | R1 | Y1 | Y2
80010710 | NOVAL
80010748 | NOVAL
80010761 | NOVAL
80010776 | NOVAL | NOVAL
80010825 | NOVAL | NOVAL | NOVAL | NOVAL
80010826 | B2 | R2 | B1 | R1
80010828 | NOVAL
80010828V01 | NOVAL
80010864 | R1 | Y2 | Y1
80010865 | R1 | Y1 | Y2
80010892V01 | R1 | Y1 | Y2 | Y3 | Y4
80010899 | R1 | R2 | Y1 | Y2 | Y3 | Y4
80010991 | Y3 | Y4 | R2 | R1 | Y1 | Y2
80010992 | R1 | R2 | Y1 | Y2 | Y3 | Y4
80020872 | R1 | Y1 | Y2 | Y3
80020892 | R1 | Y1 | Y2 | Y3 | Y4
80020899 | R1 | R2 | Y1 | Y2 | Y3 | Y4
A104521R0v06 | Lr1 | Rr2 | Ly1 | CLy2 | CRy3 | Ry4 | p1
A104521R0v06_NR | Lr1 | Rr2 | Ly1 | CLy2 | CRy3 | Ry4 | p1
A19452101 | R1: NOVAL
AAU3940 | R1: NOVAL
AAU5339W | R1: NOVAL
AAU5613 | R1: NOVAL
AAU5639 | R1: NOVAL
AAU5639W | R1: NOVAL
ADU451602v01 | R1: NOVAL; R2: NOVAL
ADU4517R6v06 | R1: Lr1; R2: Rr2
ADU4518R7v06 | bar: R1 to R2
ADU4521R0v06 | R1: Ly1; R2: Ry2
AMB4519R13v06 | r1 | r2 | y1 | y2 | y3 | y4
AOC4518R0v06 | Lr2 | Lr1 | LBy1 | Cy3 | RBy4 | Rr3 | RTy5 | LTy2
AOC4518R6v06 | Lr1 | Rr2 | LBy1 | LTy2 | LBy3 | CTy4 | RBy5 | LTy6
APE4516R1v06 | RBy4 | RTy3 | r1 | LTy2 | LBy1
AQU4518R25 | Lr1: NOVAL; Rr2: NOVAL; LBy1: NOVAL; LTy2: NOVAL
AQU4518R25v06 | Lr1: Ry2; Rr2: Rr2; LBy1: Lr1; LTy2: Ly1
AQU4518R25v18 | Lr1: Lr1; Rr2: Rr2; LBy1: Ly1; LTy2: Ly2
AQU4518R4v06 | Lr1: r; Rr2: rr; LBy1: yL; LTy2: yyR
AQU4518R9v06 | Lr1: r1; Rr2: Rby3; LBy1: RTy2; LTy2: Ly1
ASI4517R3v06 | LBy1 | LTy2 | Lr1 | RTy4 | RBy3 | Rr2
ASI4518R10v06 | LTy2 | LBy1 | Lr1 | RBy3 | RTy4 | Rr2
ASI4518R10v18 | Lr1 | Rr2 | LBy1 | LTy2 | RBy3 | RTy4
ASI4518R20v06 | Lr1 | Rr2 | LBy1 | LTy2 | RBy3 | RTy4
ASI4518R32v06 | b1 | Ly1 | r1 | Cy2 | Cy3 | r2
ASI4518R33v06 | b1 | Ly1 | r1 | Cy2 | Ry3 | r2
ASI4518R36v06 | Lr1 | Rr2 | LBy1 | LTy2 | RBy3 | RTy4
ASI4518R39v06 | Lr1 | Ly1 | CLy2 | CRy3 | Ry4 | Rrr2
ASPJ 810 Yagi | Lr1: NOVAL
ATD4516R8v07 | p1R | p1CR | p1CL | p1L
ATR451806 | Lr1: r; Rr2: yL; LBy1: yyR
ATR4518R11v06 | Lr1: Ry2; Rr2: r1; LBy1: Ly1
ATR4518R13v06 | Lr1: Ry2; Rr2: r1; LBy1: Ly1
ATR4518R6 | Lr1: r; Rr2: yL; LBy1: yyR
ATR4518R6v06 | Lr1: Ly1; Rr2: r1; LBy1: Ry2
B08_0868 | Lr1: NOVAL
BTS3911E | Lr1: NOVAL; Rr2: NOVAL
CELLMAX-D-CPUSE-O | Lr1: NOVAL
CMA_3324 | Lr1: NOVAL
CMA_BDHH_6521_E0-6 | Lr1: NOVAL; Rr2: NOVAL
CMA_BTHH_3324_E0-6 | Lr1: NOVAL; Rr2: NOVAL
CMA_BTLBHH_6517 | Lr1: Ant2; Rr2: Ant0; LBy1: Ant1
CMA_UBDHH_6521_E1-10 | Lr1: NOVAL; Rr2: NOVAL
CMA_UBDHHH_6521_E1-10 | Lr1: NOVAL; Rr2: NOVAL; LBy1: NOVAL
CMA_UBTLBHH_6517_21_21 | Lr1: R1; Rr2: Y1; LBy1: Y2
CMAB_3324_E0-6 | Lr1: NOVAL
CMAB_6519 | Lr1: NOVAL
CMAB_6520 | Lr1: NOVAL
CMAB_6521 | Lr1: NOVAL
CMAB_6521_E0-6 | Lr1: NOVAL
CMABDHH_6519_E0-8 | Lr1: NOVAL; Rr2: NOVAL
CMA-TRI6515 | Lr1: NOVAL
CMA-TRI6515_correct | Lr1: NOVAL
CMA-UBTLBHH_6516_21_21 | Lr1: ANT2; Rr2: ANT0; LBy1: ANT1
CMA-UBTLBHH_6517_21_21_OLD | Lr1: Y2; Rr2: R1; LBy1: Y1
CMMG-7-60-NJ | Lr1: NOVAL
CVV2NPX308.208R | R1 | B1(+30deg) | B2(-30deg) | Y1 | Y2
DAS | Lr1: NOVAL
DB842H35E-SY | Lr1: NOVAL
DBXLH-6565C-VTM | bar: Lr1 to Rr2
ECOMS290 | Lr1: NOVAL; Rr2: NOVAL; LBy1: NOVAL
ECOMS291 | Lr1: NOVAL; Rr2: NOVAL; LBy1: NOVAL
ECOMS692V01 | Lr1: R1; Rr2: Y1; LBy1: Y2
ECOMS892 | R1 | Y1 | Y2 | Y3 | Y4
ECOPB892 | R1 | Y1 | Y2 | Y3 | Y4
ECOTB291V02 | Lr1: NOVAL; Rr2: NOVAL; LBy1: NOVAL
ECOTB292V03 | Lr1: NOVAL; Rr2: NOVAL; LBy1: NOVAL
ECOTB692V01 | Lr1: R1; Rr2: Y1; LBy1: Y2
ECOUB644V01 | bar: Lr1 to Rr2
GL_A26451800v01 | Lr1: NOVAL
GL_A79451700v02 | Lr1: NOVAL
GL_ADU451712 | Lr1: NOVAL; Rr2: NOVAL
GL_ADU451807v01 | Lr1: NOVAL; Rr2: NOVAL
GL_ATR451602v06 | Lr1: NOVAL; Rr2: NOVAL; LBy1: NOVAL
GL_ATR451607 | Lr1: NOVAL; Rr2: NOVAL; LBy1: NOVAL
GL_ATR451704v01 | Lr1: NOVAL; Rr2: NOVAL; LBy1: NOVAL
GL_ATR451704v06 | Lr1: Top; Rr2: Bottom; LBy1: NOVAL
Jaybeam_5363603 | Lr1: NOVAL; Rr2: NOVAL
Jaybeam_5363802 | Lr1: NOVAL; Rr2: NOVAL
Jaybeam_5363803 | Lr1: NOVAL; Rr2: NOVAL
K741336 | Lr1: NOVAL
LBX-6516DS-VMT | Lr1: NOVAL
MCIN | Lr1: NOVAL
NANO | Lr1: NOVAL
Pico3911B | Lr1: NOVAL
PW6517 | NOVAL | NOVAL | NOVAL | NOVAL
PW7465 | Lr1: NOVAL; Rr2: NOVAL
PW7755 | Lr1: NOVAL; Rr2: NOVAL
PW7782 | Lr1: NOVAL; Rr2: NOVAL; LBy1: NOVAL
PW7785 | Lr1: NOVAL; Rr2: NOVAL; LBy1: NOVAL
RRV4-65D-R6 | R1 | R2 | Y1 | Y2 | Y3 | Y4
RRZZHHTT-65D-R6 | R1 | R2 | B1 | B2 | Y1 | Y2 | Y3 | Y4
RVV2NPX310.211R | R1 | B1(+30deg) | B2(-30deg) | Y1 | Y2
SSC-760244562 | R1 | Y1 | BL | Y2 | TL | Y3 | BR | Y4 | TR
SSC-760245803 | R1 | Y1 | BL | Y2 | TL | Y3 | BR | Y4 | TR
TBXLHA-6565C | R1 R1: NOVAL; R2 R2: NOVAL; Y1 B1: NOVAL
TDQ-809017 | R1 R1: NOVAL; R2 R2: NOVAL; Y1 B1: NOVAL; Y2 B2: NOVAL
TNA660A10 | R1 R1: R1; R2 R2: B1; Y1 B1: B2
TNA670A10 | R1 R1: R1; R2 R2: B1; Y1 B1: B2
TNA990A10Rx | R1 | R2 | Y1 | Y2 | Y3 | Y4
Tong 8 | NOVAL | NOVAL | NOVAL | NOVAL
TTB-Q9017 | NOVAL | NOVAL | NOVAL | NOVAL | NOVAL
V360QS-C3-3XR | R1: NOVAL
V65S-C3-1XR | R1: NOVAL
VV-65B-R1B | bar: R1 to R2
W360-17-x | R1: NOVAL