## Power_SRF-IRFC
RRU | Band | GSM TRX# | UMTS cell# | LTE cell# | GSM Pwr Viva | UMTS Pwr Viva | LTE Pwr Viva
3804 | 2100 |  | 1 |  |  | 40
3804 | 2100 |  | 2 |  |  | 30
3804 | 2100 |  | 3 |  |  | 20
3804 | 2100 |  | 4 |  |  | 15
2x3804 | 2100 |  | 1 |  |  | 40
2x3804 | 2100 |  | 2 |  |  | 40
2x3804 | 2100 |  | 3 |  |  | 30
2x3804 | 2100 |  | 4 |  |  | 30
3826 | 2100 |  | 1 |  |  | 40
3826 | 2100 |  | 2 |  |  | 40
3826 | 2100 |  | 3 |  |  | 26
3826 | 2100 |  | 4 |  |  | 20
3826 | 2100 |  | 1 | 1
3826 | 2100 |  | 2 | 1
3826 | 2100 |  | 3 | 1
3826 | 2100 |  | 4 | 1
2x3826 | 2100 |  | 1 |  |  | 40
2x3826 | 2100 |  | 2 |  |  | 40
2x3826 | 2100 |  | 3 |  |  | 40
2x3826 | 2100 |  | 4 |  |  | 40
2x3826 | 2100 |  | 1 | 1
2x3826 | 2100 |  | 2 | 1
2x3826 | 2100 |  | 3 | 1
2x3826 | 2100 |  | 4 | 1
3908v2 | 900 | 1 |  |  | 40
3908v2 | 900 | 2 |  |  | 40
3908v2 | 900 | 3 |  |  | 20
3908v2 | 900 | 4 |  |  | 20
3908v2 | 900 | 5 |  |  | 15
3908v2 | 900 | 6 |  |  | 15
3908v2 | 900 | 7 |  |  | 13
3908v2 | 900 | 8 |  |  | 13
3908v2 | 900 |  | 1 |  |  | 40
3908v2 | 900 |  | 2 |  |  | 40
3908v2 | 900 |  | 3 |  |  | 20
3908v2 | 900 |  | 4 |  |  | 20
3908v2 | 900 | 1 | 1 |  | 40 | 40
3908v2 | 900 | 2 | 1 |  | 20 | 40
3908v2 | 900 | 3 | 1 |  | 13 | 40
3908v2 | 900 | 4 | 1 |  | 10 | 40
3908v2 | 900 | 5 | 1 |  | 6 | 40
3908v2 | 900 | 1 | 2 |  | 40 | 20
3908v2 | 900 | 2 | 2 |  | 20 | 20
3908v2 | 900 | 3 | 2 |  | 13 | 20
3908v2 | 900 | 4 | 2 |  | 10 | 20
3926 | 900 | 1 |  |  | 40
3926 | 900 | 2 |  |  | 40
3926 | 900 | 3 |  |  | 27
3926 | 900 | 4 |  |  | 20
3926 | 900 | 5 |  |  | 16
3926 | 900 | 6 |  |  | 12
3926 | 900 | 7 |  |  | 10
3926 | 900 | 8 |  |  | 7
3926 | 900 |  | 1 |  |  | 40
3926 | 900 |  | 2 |  |  | 40
3926 | 900 |  | 3 |  |  | 25
3926 | 900 |  | 4 |  |  | 20
3926 | 900 | 1 | 1 |  | 40 | 40
3926 | 900 | 1 | 2
3926 | 900 | 1 | 2 |  | 26 | 26
3926 | 900 | 2 | 1 |  | 26 | 26
3926 | 900 | 2 | 1
3926 | 900 | 2 | 1
3926 | 900 | 2 | 2 |  | 20 | 20
3926 | 900 | 3 | 1 |  | 20 | 20
3926 | 900 | 3 | 2 |  | 16 | 10
3926 | 900 | 3 | 2 |  | 13 | 20
3926 | 900 | 4 | 1 |  | 12 | 20
3926 | 900 | 4 | 2 |  | 12 | 10
3926 | 900 | 5 | 1 |  | 10 | 20
3926 | 900 | 5 | 2 |  | 10 | 10
3926 | 900 | 6 | 1 |  | 10 | 10
3926 | 900 | 6 | 2 |  | 8 | 10
3926 | 900 | 7 | 1 |  | 8 | 10
2x3926 | 900 | 1 |  |  | 40
2x3926 | 900 | 2 |  |  | 40
2x3926 | 900 | 3 |  |  | 40
2x3926 | 900 | 4 |  |  | 40
2x3926 | 900 | 5 |  |  | 26
2x3926 | 900 | 6 |  |  | 26
2x3926 | 900 | 7 |  |  | 20
2x3926 | 900 | 8 |  |  | 20
2x3926 | 900 |  | 1 |  |  | 40
2x3926 | 900 |  | 2 |  |  | 40
2x3926 | 900 |  | 3 |  |  | 40
2x3926 | 900 |  | 4 |  |  | 40
2x3926 | 900 | 1 | 1 |  | 40 | 40
2x3926 | 900 | 1 | 2 |  | 40 | 40
2x3926 | 900 | 2 | 1 |  | 40 | 40
2x3926 | 900 | 2 | 2 |  | 40 | 40
2x3926 | 900 | 3 | 1 |  | 40 | 40
2x3926 | 900 | 3 | 2 |  | 26 | 40
2x3926 | 900 | 4 | 1 |  | 26 | 40
2x3926 | 900 | 4 | 2 |  | 20 | 40
2x3926 | 900 | 5 | 1 |  | 20 | 40
2x3926 | 900 | 5 | 2 |  | 16 | 40
2x3926 | 900 | 6 | 1 |  | 20 | 40
2x3926 | 900 | 6 | 2 |  | 12 | 40
2x3926 | 900 | 7 | 1 |  | 10 | 40
3936 | 900 | 1 |  |  | 40
3936 | 900 | 2 |  |  | 40
3936 | 900 | 3 |  |  | 26
3936 | 900 | 4 |  |  | 20
3936 | 900 | 5 |  |  | 16
3936 | 900 | 6 |  |  | 12
3936 | 900 | 7 |  |  | 10
3936 | 900 | 8 |  |  | 7
3936 | 900 |  | 1 |  |  | 40
3936 | 900 |  | 2 |  |  | 40
3936 | 900 |  | 3 |  |  | 26
3936 | 900 |  | 4 |  |  | 20
3936 | 900 | 1 | 1 |  | 40 | 40
3936 | 900 | 1 | 2
3936 | 900 | 1 | 2 |  | 26 | 26
3936 | 900 | 2 | 1 |  | 26 | 26
3936 | 900 | 2 | 1
3936 | 900 | 2 | 1
3936 | 900 | 2 | 2 |  | 20 | 20
3936 | 900 | 3 | 1 |  | 20 | 20
3936 | 900 | 3 | 2 |  | 16 | 10
3936 | 900 | 3 | 2 |  | 13 | 20
3936 | 900 | 4 | 1 |  | 12 | 20
3936 | 900 | 4 | 2 |  | 12 | 10
3936 | 900 | 5 | 1 |  | 10 | 20
3936 | 900 | 5 | 2 |  | 10 | 10
3936 | 900 | 6 | 1 |  | 10 | 10
3936 | 900 | 6 | 2 |  | 8 | 10
3936 | 900 | 7 | 1 |  | 8 | 10
2x3936 | 900 | 1 |  |  | 40
2x3936 | 900 | 2 |  |  | 40
2x3936 | 900 | 3 |  |  | 40
2x3936 | 900 | 4 |  |  | 40
2x3936 | 900 | 5 |  |  | 26
2x3936 | 900 | 6 |  |  | 26
2x3936 | 900 | 7 |  |  | 20
2x3936 | 900 | 8 |  |  | 20
2x3936 | 900 |  | 1 |  |  | 40
2x3936 | 900 |  | 2 |  |  | 40
2x3936 | 900 |  | 3 |  |  | 40
2x3936 | 900 |  | 4 |  |  | 40
2x3936 | 900 | 1 | 1 |  | 40 | 40
2x3936 | 900 | 1 | 2 |  | 40 | 40
2x3936 | 900 | 2 | 1 |  | 40 | 40
2x3936 | 900 | 2 | 2 |  | 40 | 40
2x3936 | 900 | 3 | 1 |  | 40 | 40
2x3936 | 900 | 3 | 2 |  | 26 | 40
2x3936 | 900 | 4 | 1 |  | 26 | 40
2x3936 | 900 | 4 | 2 |  | 20 | 40
2x3936 | 900 | 5 | 1 |  | 20 | 40
2x3936 | 900 | 5 | 2 |  | 16 | 40
2x3936 | 900 | 6 | 1 |  | 20 | 40
2x3936 | 900 | 6 | 2 |  | 12 | 40
2x3936 | 900 | 7 | 1 |  | 10 | 40
3936 | 1800 | 1 |  |  | 40
3936 | 1800 | 2 |  |  | 40
3936 | 1800 | 3 |  |  | 26
3936 | 1800 | 4 |  |  | 20
3936 | 1800 | 5 |  |  | 16
3936 | 1800 | 6 |  |  | 12
3936 | 1800 | 7 |  |  | 10
3936 | 1800 | 8 |  |  | 7
3936 | 1800 | 1 |  | 1 | 40 |  | 40
3936 | 1800 | 2 |  | 1 | 20 |  | 40
3936 | 1800 | 2 |  | 1
3936 | 1800 | 3 |  | 1 | 20 |  | 20
3936 | 1800 | 4 |  | 1 | 12 |  | 20
3936 | 1800 | 5 |  | 1 | 10 |  | 20
3936 | 1800 | 6 |  | 1 | 10 |  | 10
3936 | 1800 | 7 |  | 1 | 8 |  | 10
3936 | 1800 |  |  | 1 |  |  | 60
3936 | 1800 |  |  | 1
3936 | 1800 |  |  | 2 |  |  | 40
2x3936 | 1800 | 1 |  |  | 40
2x3936 | 1800 | 2 |  |  | 40
2x3936 | 1800 | 3 |  |  | 40
2x3936 | 1800 | 4 |  |  | 40
2x3936 | 1800 | 5 |  |  | 26
2x3936 | 1800 | 6 |  |  | 26
2x3936 | 1800 | 7 |  |  | 20
2x3936 | 1800 | 8 |  |  | 20
2x3936 | 1800 |  |  | 1 |  |  | 60
2x3936 | 1800 |  |  | 2 |  |  | 40
2x3936 | 1800 | 1 |  | 1 | 40 |  | 40
2x3936 | 1800 | 2 |  | 1 | 40 |  | 40
2x3936 | 1800 | 3 |  | 1 | 20 |  | 40
2x3936 | 1800 | 4 |  | 1 | 20 |  | 40
2x3936 | 1800 | 5 |  | 1 | 12 |  | 40
2x3936 | 1800 | 6 |  | 1 | 12 |  | 40
2x3936 | 1800 | 7 |  | 1 | 10 |  | 40
3953 | 900 | 1 |  |  | 40
3953 | 900 | 2 |  |  | 40
3953 | 900 | 3 |  |  | 30
3953 | 900 | 4 |  |  | 30
3953 | 900 | 5 |  |  | 20
3953 | 900 | 6 |  |  | 20
3953 | 900 | 7 |  |  | 15
3953 | 900 | 8 |  |  | 15
3953 | 900 |  | 1 |  |  | 40
3953 | 900 |  | 2 |  |  | 40
3953 | 900 |  | 3 |  |  | 40
3953 | 900 |  | 4 |  |  | 40
3953 | 900 |  | 5 |  |  | 26
3953 | 900 |  | 6 |  |  | 26
3953 | 900 |  |  | 1 |  |  | 60
3953 | 900 |  |  | 2 |  |  | 40
3953 | 900 |  |  | 3 |  |  | 20
3953 | 900 | 1 | 1
3953 | 900 | 1 | 2
3953 | 900 | 1 | 3
3953 | 900 | 1 | 4
3953 | 900 | 2 | 1
3953 | 900 | 2 | 2
3953 | 900 | 2 | 3
3953 | 900 | 2 | 4
3953 | 900 | 3 | 1
3953 | 900 | 3 | 2 |  | 26 | 40
3953 | 900 | 3 | 3
3953 | 900 | 3 | 4
3953 | 900 | 4 | 1
3953 | 900 | 4 | 2
3953 | 900 | 4 | 3
3953 | 900 | 4 | 4
3953 | 900 | 5 | 1
3953 | 900 | 5 | 2
3953 | 900 | 5 | 3
3953 | 900 | 6 | 1
3953 | 900 | 6 | 2
3953 | 900 | 1 | 1
3953 | 900 | 1 | 2
3953 | 900 | 1 | 1 |  | 40 | 40
3953 | 900 | 1 | 2 |  | 40 | 40
3953 | 900 | 1 | 3
3953 | 900 | 1 | 4
3953 | 900 | 2 | 1
3953 | 900 | 2 | 1 |  | 40 | 40
3953 | 900 | 2 | 2
3953 | 900 | 2 | 2 |  | 40 | 40
3953 | 900 | 2 | 3
3953 | 900 | 2 | 3
3953 | 900 | 2 | 4
3953 | 900 | 3 | 1 |  | 40 | 40
3953 | 900 | 3 | 2
3953 | 900 | 3 | 2
3953 | 900 | 3 | 2
3953 | 900 | 3 | 3
3953 | 900 | 3 | 3
3953 | 900 | 3 | 4
3953 | 900 | 4 | 1
3953 | 900 | 4 | 1 |  | 26 | 40
3953 | 900 | 4 | 2 |  | 20 | 40
3953 | 900 | 4 | 2
3953 | 900 | 4 | 2
3953 | 900 | 4 | 3
3953 | 900 | 4 | 4
3953 | 900 | 5 | 1
3953 | 900 | 5 | 1 |  | 26 | 26
3953 | 900 | 5 | 2 |  | 20 | 20
3953 | 900 | 5 | 2
3953 | 900 | 5 | 2
3953 | 900 | 6 | 1 |  | 20 | 40
3953 | 900 | 6 | 2 |  | 20 | 20
3953 | 900 | 6 | 2
3953 | 900 | 7 | 1
3953 | 900 | 7 | 1 |  | 20 | 20
3953 | 900 | 1 |  | 1 | 40 |  | 40
3953 | 900 | 1 |  | 1
3953 | 900 | 2 |  | 1
3953 | 900 | 2 |  | 1 | 40 |  | 40
3953 | 900 | 2 |  | 1
3953 | 900 | 3 |  | 1 | 20 |  | 40
3953 | 900 | 3 |  | 1
3953 | 900 | 3 |  | 1
3953 | 900 | 4 |  | 1 | 20 |  | 40
3953 | 900 | 4 |  | 1
3953 | 900 | 4 |  | 1
3953 | 900 | 5 |  | 1 | 20 |  | 20
3953 | 900 | 5 |  | 1
3953 | 900 | 6 |  | 1 | 15 |  | 20
3953 | 900 | 6 |  | 1
3953 | 900 |  | 1 | 1 |  | 40 | 40
3953 | 900 |  | 2 | 1 |  | 40 | 40
3953 | 900 |  | 3 | 1 |  | 20 | 40
3953 | 900 |  | 4 | 1 |  | 20 | 40
3953 | 1800 | 1 |  |  | 40
3953 | 1800 | 2 |  |  | 40
3953 | 1800 | 3 |  |  | 30
3953 | 1800 | 4 |  |  | 30
3953 | 1800 | 5 |  |  | 20
3953 | 1800 | 6 |  |  | 20
3953 | 1800 | 7 |  |  | 15
3953 | 1800 | 8 |  |  | 15
3953 | 1800 |  |  | 1 |  |  | 60
3953 | 1800 |  |  | 1
3953 | 1800 |  |  | 2 |  |  | 40
3953 | 1800 | 1 |  | 1 | 40 |  | 40
3953 | 1800 | 1 |  | 1
3953 | 1800 | 2 |  | 1 | 40 |  | 40
3953 | 1800 | 2 |  | 1
3953 | 1800 | 3 |  | 1 | 20 |  | 40
3953 | 1800 | 3 |  | 1
3953 | 1800 | 3 |  | 1
3953 | 1800 | 4 |  | 1 | 20 |  | 40
3953 | 1800 | 4 |  | 1
3953 | 1800 | 4 |  | 1
3953 | 1800 | 5 |  | 1 | 20 |  | 20
3953 | 1800 | 5 |  | 1
3911B | 2100 |  | 1 |  |  | 0.125
3911B | 1800 |  |  | 1 |  |  | 0.125
3911B | 1800/2100 |  | 1 | 1 |  | 0.125 | 0.125
3911E | 2100 |  | 1 |  |  | 5
3911E | 2100 |  | 2 |  |  | 5
3911E | 2100 |  | 3 |  |  | 2.5
3911E | 2100 |  | 4
3911E | 1800 |  |  | 1 |  |  | 5
3911E | 1800 |  |  | 2 |  |  | 5
3911E | 1800/2100 |  | 2 | 1 |  | 5 | 5

## Power
| Band | GSM TRX# | UMTS cell# | LTE cell# | GSM Pwr Cap | UMTS Pwr Cap | LTE Pwr Cap | GSM Pwr Viva | UMTS Pwr Viva | LTE Pwr Viva
3804 | 2100 |  | 1 |  |  | 60 |  |  | 40
3804 | 2100 |  | 2 |  |  | 30 |  |  | 30
3804 | 2100 |  | 3 |  |  | 20 |  |  | 20
3804 | 2100 |  | 4 |  |  | 15 |  |  | 15
2x3804 | 2100 |  | 1 |  |  | 60 |  |  | 40
2x3804 | 2100 |  | 2 |  |  | 60 |  |  | 40
2x3804 | 2100 |  | 3 |  |  | 30 |  |  | 30
2x3804 | 2100 |  | 4 |  |  | 30 |  |  | 30
3826 | 2100 |  | 1 |  |  | 80 |  |  | 40
3826 | 2100 |  | 2 |  |  | 40 |  |  | 40
3826 | 2100 |  | 3 |  |  | 26 |  |  | 26
3826 | 2100 |  | 4 |  |  | 20 |  |  | 20
3826 | 2100 |  | 1 | 1
3826 | 2100 |  | 2 | 1
3826 | 2100 |  | 3 | 1
3826 | 2100 |  | 4 | 1
2x3826 | 2100 |  | 1 |  |  | 80 |  |  | 40
2x3826 | 2100 |  | 2 |  |  | 80 |  |  | 40
2x3826 | 2100 |  | 3 |  |  | 40 |  |  | 40
2x3826 | 2100 |  | 4 |  |  | 40 |  |  | 40
2x3826 | 2100 |  | 1 | 1
2x3826 | 2100 |  | 2 | 1
2x3826 | 2100 |  | 3 | 1
2x3826 | 2100 |  | 4 | 1
3908v2 | 900 | 1 |  |  | 40 |  |  | 40
3908v2 | 900 | 2 |  |  | 40 |  |  | 40
3908v2 | 900 | 3 |  |  | 20 |  |  | 20
3908v2 | 900 | 4 |  |  | 20 |  |  | 20
3908v2 | 900 | 5 |  |  | 15 |  |  | 15
3908v2 | 900 | 6 |  |  | 15 |  |  | 15
3908v2 | 900 | 7 |  |  | 13 |  |  | 13
3908v2 | 900 | 8 |  |  | 13 |  |  | 13
3908v2 | 900 |  | 1 |  |  | 60 |  |  | 40
3908v2 | 900 |  | 2 |  |  | 40 |  |  | 40
3908v2 | 900 |  | 3 |  |  | 20 |  |  | 20 |  | that the configuration is supported only at the 900 MHz frequency band
3908v2 | 900 |  | 4 |  |  | 20 |  |  | 20 |  | that the configuration is supported only at the 900 MHz frequency band
3908v2 | 900 | 1 | 1 |  | 40 | 40 |  | 40 | 40 |  | non-MSR
3908v2 | 900 | 2 | 1 |  | 20 | 40 |  | 20 | 40 |  | non-MSR
3908v2 | 900 | 3 | 1 |  | 13 | 40 |  | 13 | 40 |  | non-MSR
3908v2 | 900 | 4 | 1 |  | 10 | 40 |  | 10 | 40 |  | non-MSR
3908v2 | 900 | 5 | 1 |  | 6 | 40 |  | 6 | 40 |  | non-MSR
3908v2 | 900 | 1 | 2 |  | 40 | 20 |  | 40 | 20 |  | non-MSR
3908v2 | 900 | 2 | 2 |  | 20 | 20 |  | 20 | 20 |  | non-MSR
3908v2 | 900 | 3 | 2 |  | 13 | 20 |  | 13 | 20 |  | non-MSR
3908v2 | 900 | 4 | 2 |  | 10 | 20 |  | 10 | 20 |  | non-MSR
3926 | 900 | 1 |  |  | 80 |  |  | 40
3926 | 900 | 2 |  |  | 40 |  |  | 40
3926 | 900 | 3 |  |  | 27 |  |  | 27
3926 | 900 | 4 |  |  | 20 |  |  | 20
3926 | 900 | 5 |  |  | 16 |  |  | 16
3926 | 900 | 6 |  |  | 12 |  |  | 12
3926 | 900 | 7 |  |  | 10 |  |  | 10
3926 | 900 | 8 |  |  | 7 |  |  | 7
3926 | 900 |  | 1 |  |  | 80 |  |  | 40
3926 | 900 |  | 2 |  |  | 40 |  |  | 40
3926 | 900 |  | 3 |  |  | 25 |  |  | 25
3926 | 900 |  | 4 |  |  | 20 |  |  | 20
3926 | 900 | 1 | 1 |  | 40 | 40 |  | 40 | 40 |  | MSR
3926 | 900 | 1 | 2 |  | 40 | 20 |  |  |  |  | MSR
3926 | 900 | 1 | 2 |  |  |  |  | 26 | 26 |  | MSR
3926 | 900 | 2 | 1 |  |  |  |  | 26 | 26 |  | MSR
3926 | 900 | 2 | 1 |  | 30 | 20 |  |  |  |  | MSR
3926 | 900 | 2 | 1 |  | 20 | 40 |  |  |  |  | MSR
3926 | 900 | 2 | 2 |  | 20 | 20 |  | 20 | 20 |  | MSR
3926 | 900 | 3 | 1 |  | 20 | 20 |  | 20 | 20 |  | MSR
3926 | 900 | 3 | 2 |  | 16 | 10 |  | 16 | 10 |  | MSR
3926 | 900 | 3 | 2 |  | 13 | 20 |  | 13 | 20 |  | MSR
3926 | 900 | 4 | 1 |  | 12 | 20 |  | 12 | 20 |  | MSR
3926 | 900 | 4 | 2 |  | 12 | 10 |  | 12 | 10 |  | MSR
3926 | 900 | 5 | 1 |  | 10 | 20 |  | 10 | 20 |  | MSR
3926 | 900 | 5 | 2 |  | 10 | 10 |  | 10 | 10 |  | MSR
3926 | 900 | 6 | 1 |  | 10 | 10 |  | 10 | 10 |  | MSR
3926 | 900 | 6 | 2 |  | 8 | 10 |  | 8 | 10 |  | MSR
3926 | 900 | 7 | 1 |  | 8 | 10 |  | 8 | 10 |  | MSR
2x3926 | 900 | 1 |  |  | 80 |  |  | 40
2x3926 | 900 | 2 |  |  | 80 |  |  | 40
2x3926 | 900 | 3 |  |  | 40 |  |  | 40
2x3926 | 900 | 4 |  |  | 40 |  |  | 40
2x3926 | 900 | 5 |  |  | 26 |  |  | 26
2x3926 | 900 | 6 |  |  | 26 |  |  | 26
2x3926 | 900 | 7 |  |  | 20 |  |  | 20
2x3926 | 900 | 8 |  |  | 20 |  |  | 20
2x3926 | 900 |  | 1 |  |  | 80 |  |  | 40
2x3926 | 900 |  | 2 |  |  | 80 |  |  | 40
2x3926 | 900 |  | 3 |  |  | 40 |  |  | 40
2x3926 | 900 |  | 4 |  |  | 40 |  |  | 40
2x3926 | 900 | 1 | 1 |  |  |  |  | 40 | 40 |  | non-MSR
2x3926 | 900 | 1 | 2 |  |  |  |  | 40 | 40 |  | non-MSR
2x3926 | 900 | 2 | 1 |  |  |  |  | 40 | 40 |  | non-MSR
2x3926 | 900 | 2 | 2 |  |  |  |  | 40 | 40 |  | non-MSR
2x3926 | 900 | 3 | 1 |  |  |  |  | 40 | 40 |  | MSR
2x3926 | 900 | 3 | 2 |  |  |  |  | 26 | 40 |  | non-MSR
2x3926 | 900 | 4 | 1 |  |  |  |  | 26 | 40 |  | MSR
2x3926 | 900 | 4 | 2 |  |  |  |  | 20 | 40 |  | non-MSR
2x3926 | 900 | 5 | 1 |  |  |  |  | 20 | 40 |  | MSR
2x3926 | 900 | 5 | 2 |  |  |  |  | 16 | 40 |  | non-MSR
2x3926 | 900 | 6 | 1 |  |  |  |  | 20 | 40 |  | MSR
2x3926 | 900 | 6 | 2 |  |  |  |  | 12 | 40 |  | non-MSR
2x3926 | 900 | 7 | 1 |  |  |  |  | 10 | 40 |  | non-MSR
3936 | 900 | 1 |  |  | 80 |  |  | 40
3936 | 900 | 2 |  |  | 40 |  |  | 40
3936 | 900 | 3 |  |  | 26 |  |  | 26
3936 | 900 | 4 |  |  | 20 |  |  | 20
3936 | 900 | 5 |  |  | 16 |  |  | 16
3936 | 900 | 6 |  |  | 12 |  |  | 12
3936 | 900 | 7 |  |  | 10 |  |  | 10
3936 | 900 | 8 |  |  | 7 |  |  | 7
3936 | 900 |  | 1 |  |  | 80 |  |  | 40
3936 | 900 |  | 2 |  |  | 40 |  |  | 40
3936 | 900 |  | 3 |  |  | 26 |  |  | 26
3936 | 900 |  | 4 |  |  | 20 |  |  | 20
3936 | 900 | 1 | 1 |  | 40 | 40 |  | 40 | 40 |  | MSR
3936 | 900 | 1 | 2 |  | 40 | 20 |  |  |  |  | MSR
3936 | 900 | 1 | 2 |  |  |  |  | 26 | 26 |  | MSR
3936 | 900 | 2 | 1 |  |  |  |  | 26 | 26 |  | MSR
3936 | 900 | 2 | 1 |  | 30 | 20 |  |  |  |  | MSR
3936 | 900 | 2 | 1 |  | 20 | 40 |  |  |  |  | MSR
3936 | 900 | 2 | 2 |  | 20 | 20 |  | 20 | 20 |  | MSR
3936 | 900 | 3 | 1 |  | 20 | 20 |  | 20 | 20 |  | MSR
3936 | 900 | 3 | 2 |  | 16 | 10 |  | 16 | 10 |  | MSR
3936 | 900 | 3 | 2 |  | 13 | 20 |  | 13 | 20 |  | MSR
3936 | 900 | 4 | 1 |  | 12 | 20 |  | 12 | 20 |  | MSR
3936 | 900 | 4 | 2 |  | 12 | 10 |  | 12 | 10 |  | MSR
3936 | 900 | 5 | 1 |  | 10 | 20 |  | 10 | 20 |  | MSR
3936 | 900 | 5 | 2 |  | 10 | 10 |  | 10 | 10 |  | MSR
3936 | 900 | 6 | 1 |  | 10 | 10 |  | 10 | 10 |  | MSR
3936 | 900 | 6 | 2 |  | 8 | 10 |  | 8 | 10 |  | MSR
3936 | 900 | 7 | 1 |  | 8 | 10 |  | 8 | 10 |  | MSR
2x3936 | 900 | 1 |  |  | 80 |  |  | 40
2x3936 | 900 | 2 |  |  | 80 |  |  | 40
2x3936 | 900 | 3 |  |  | 40 |  |  | 40
2x3936 | 900 | 4 |  |  | 40 |  |  | 40
2x3936 | 900 | 5 |  |  | 26 |  |  | 26
2x3936 | 900 | 6 |  |  | 26 |  |  | 26
2x3936 | 900 | 7 |  |  | 20 |  |  | 20
2x3936 | 900 | 8 |  |  | 20 |  |  | 20
2x3936 | 900 |  | 1 |  |  | 80 |  |  | 40
2x3936 | 900 |  | 2 |  |  | 80 |  |  | 40
2x3936 | 900 |  | 3 |  |  | 40 |  |  | 40
2x3936 | 900 |  | 4 |  |  | 40 |  |  | 40
2x3936 | 900 | 1 | 1 |  |  |  |  | 40 | 40 |  | non-MSR
2x3936 | 900 | 1 | 2 |  |  |  |  | 40 | 40 |  | non-MSR
2x3936 | 900 | 2 | 1 |  |  |  |  | 40 | 40 |  | non-MSR
2x3936 | 900 | 2 | 2 |  |  |  |  | 40 | 40 |  | non-MSR
2x3936 | 900 | 3 | 1 |  |  |  |  | 40 | 40 |  | MSR
2x3936 | 900 | 3 | 2 |  |  |  |  | 26 | 40 |  | non-MSR
2x3936 | 900 | 4 | 1 |  |  |  |  | 26 | 40 |  | MSR
2x3936 | 900 | 4 | 2 |  |  |  |  | 20 | 40 |  | non-MSR
2x3936 | 900 | 5 | 1 |  |  |  |  | 20 | 40 |  | MSR
2x3936 | 900 | 5 | 2 |  |  |  |  | 16 | 40 |  | non-MSR
2x3936 | 900 | 6 | 1 |  |  |  |  | 20 | 40 |  | MSR
2x3936 | 900 | 6 | 2 |  |  |  |  | 12 | 40 |  | non-MSR
2x3936 | 900 | 7 | 1 |  |  |  |  | 10 | 40 |  | non-MSR
3936 | 1800 | 1 |  |  | 80 |  |  | 40
3936 | 1800 | 2 |  |  | 40 |  |  | 40
3936 | 1800 | 3 |  |  | 26 |  |  | 26
3936 | 1800 | 4 |  |  | 20 |  |  | 20
3936 | 1800 | 5 |  |  | 16 |  |  | 16
3936 | 1800 | 6 |  |  | 12 |  |  | 12
3936 | 1800 | 7 |  |  | 10 |  |  | 10
3936 | 1800 | 8 |  |  | 7 |  |  | 7
3936 | 1800 | 1 |  | 1 | 40 |  | 40 | 40 |  | 40 | MSR
3936 | 1800 | 2 |  | 1 | 20 |  | 40 | 20 |  | 40 | MSR
3936 | 1800 | 2 |  | 1 | 30 |  | 20 |  |  |  | MSR
3936 | 1800 | 3 |  | 1 | 20 |  | 20 | 20 |  | 20 | MSR
3936 | 1800 | 4 |  | 1 | 12 |  | 20 | 12 |  | 20 | MSR
3936 | 1800 | 5 |  | 1 | 10 |  | 20 | 10 |  | 20 | MSR
3936 | 1800 | 6 |  | 1 | 10 |  | 10 | 10 |  | 10 | MSR
3936 | 1800 | 7 |  | 1 | 8 |  | 10 | 8 |  | 10 | MSR
3936 | 1800 |  |  | 1 |  |  | 60 |  |  | 60 | 5, 10, 15, 20 SISO
3936 | 1800 |  |  | 1 |  |  | 40 |  |  |  | 1.4, 3, 5, 10, 15, 20 SISO
3936 | 1800 |  |  | 2 |  |  | 40 |  |  | 40 | 1.4, 3, 5, 10 SISO
2x3936 | 1800 | 1 |  |  | 80 |  |  | 40
2x3936 | 1800 | 2 |  |  | 80 |  |  | 40
2x3936 | 1800 | 3 |  |  | 40 |  |  | 40
2x3936 | 1800 | 4 |  |  | 40 |  |  | 40
2x3936 | 1800 | 5 |  |  | 26 |  |  | 26
2x3936 | 1800 | 6 |  |  | 26 |  |  | 26
2x3936 | 1800 | 7 |  |  | 20 |  |  | 20
2x3936 | 1800 | 8 |  |  | 20 |  |  | 20
2x3936 | 1800 |  |  | 1 |  |  | 60 |  |  | 60 | MIMO
2x3936 | 1800 |  |  | 2 |  |  | 40 |  |  | 40 | MIMO
2x3936 | 1800 | 1 |  | 1 |  |  |  | 40 |  | 40 | MSR
2x3936 | 1800 | 2 |  | 1 |  |  |  | 40 |  | 40 | MSR
2x3936 | 1800 | 3 |  | 1 |  |  |  | 20 |  | 40 | MSR
2x3936 | 1800 | 4 |  | 1 |  |  |  | 20 |  | 40 | MSR
2x3936 | 1800 | 5 |  | 1 |  |  |  | 12 |  | 40 | MSR
2x3936 | 1800 | 6 |  | 1 |  |  |  | 12 |  | 40 | MSR
2x3936 | 1800 | 7 |  | 1 |  |  |  | 10 |  | 40 | MSR
3953 | 900 | 1 |  |  | 60 |  |  | 40
3953 | 900 | 2 |  |  | 60 |  |  | 40
3953 | 900 | 3 |  |  | 30 |  |  | 30
3953 | 900 | 4 |  |  | 30 |  |  | 30
3953 | 900 | 5 |  |  | 20 |  |  | 20
3953 | 900 | 6 |  |  | 20 |  |  | 20
3953 | 900 | 7 |  |  | 15 |  |  | 15
3953 | 900 | 8 |  |  | 15 |  |  | 15
3953 | 900 |  | 1 |  |  | 80 |  |  | 40
3953 | 900 |  | 2 |  |  | 80 |  |  | 40
3953 | 900 |  | 3 |  |  | 40 |  |  | 40
3953 | 900 |  | 4 |  |  | 40 |  |  | 40
3953 | 900 |  | 5 |  |  | 26 |  |  | 26
3953 | 900 |  | 6 |  |  | 26 |  |  | 26
3953 | 900 |  |  | 1 |  |  | 60 |  |  | 60 | 1.4, 3, 5, 10, 15, 20
3953 | 900 |  |  | 2 |  |  | 40 |  |  | 40 | 1.4, 3, 5, 10, 15, 20
3953 | 900 |  |  | 3 |  |  | 20 |  |  | 20 | 5, 10
3953 | 900 | 1 | 1 |  | 80 | 80 |  |  |  |  | Non-MSR
3953 | 900 | 1 | 2 |  | 80 | 40 |  |  |  |  | Non-MSR
3953 | 900 | 1 | 3 |  | 80 | 26 |  |  |  |  | Non-MSR
3953 | 900 | 1 | 4 |  | 80 | 20 |  |  |  |  | Non-MSR
3953 | 900 | 2 | 1 |  | 40 | 80 |  |  |  |  | Non-MSR
3953 | 900 | 2 | 2 |  | 40 | 40 |  |  |  |  | Non-MSR
3953 | 900 | 2 | 3 |  | 40 | 26 |  |  |  |  | Non-MSR
3953 | 900 | 2 | 4 |  | 40 | 20 |  |  |  |  | Non-MSR
3953 | 900 | 3 | 1 |  | 26 | 80 |  |  |  |  | Non-MSR
3953 | 900 | 3 | 2 |  | 26 | 40 |  | 26 | 40 |  | Non-MSR
3953 | 900 | 3 | 3 |  | 26 | 26 |  |  |  |  | Non-MSR
3953 | 900 | 3 | 4 |  | 26 | 20 |  |  |  |  | Non-MSR
3953 | 900 | 4 | 1 |  | 20 | 80 |  |  |  |  | Non-MSR
3953 | 900 | 4 | 2 |  | 20 | 40 |  |  |  |  | Non-MSR
3953 | 900 | 4 | 3 |  | 20 | 26 |  |  |  |  | Non-MSR
3953 | 900 | 4 | 4 |  | 20 | 20 |  |  |  |  | Non-MSR
3953 | 900 | 5 | 1 |  | 16 | 80 |  |  |  |  | Non-MSR
3953 | 900 | 5 | 2 |  | 16 | 40 |  |  |  |  | Non-MSR
3953 | 900 | 5 | 3 |  | 16 | 26 |  |  |  |  | Non-MSR
3953 | 900 | 6 | 1 |  | 12 | 80 |  |  |  |  | Non-MSR
3953 | 900 | 6 | 2 |  | 12 | 40 |  |  |  |  | Non-MSR
3953 | 900 | 1 | 1 |  | 30 | 50 |  |  |  |  | MSR
3953 | 900 | 1 | 2 |  | 30 | 50 |  |  |  |  | MSR
3953 | 900 | 1 | 1 |  | 40 | 40 |  | 40 | 40 |  | MSR
3953 | 900 | 1 | 2 |  | 40 | 40 |  | 40 | 40 |  | MSR
3953 | 900 | 1 | 3 |  | 40 | 40 |  |  |  |  | MSR
3953 | 900 | 1 | 4 |  | 40 | 20 |  |  |  |  | MSR
3953 | 900 | 2 | 1 |  | 30 | 50 |  |  |  |  | MSR
3953 | 900 | 2 | 1 |  | 40 | 40 |  | 40 | 40 |  | MSR
3953 | 900 | 2 | 2 |  | 30 | 50 |  |  |  |  | MSR
3953 | 900 | 2 | 2 |  | 40 | 40 |  | 40 | 40 |  | MSR
3953 | 900 | 2 | 3 |  | 20 | 40 |  |  |  |  | MSR
3953 | 900 | 2 | 3 |  | 40 | 20 |  |  |  |  | MSR
3953 | 900 | 2 | 4 |  | 40 | 20 |  |  |  |  | MSR
3953 | 900 | 3 | 1 |  | 40 | 40 |  | 40 | 40 |  | MSR
3953 | 900 | 3 | 2 |  | 20 | 40 |  |  |  |  | MSR
3953 | 900 | 3 | 2 |  | 26 | 30 |  |  |  |  | MSR
3953 | 900 | 3 | 2 |  | 30 | 20 |  |  |  |  | MSR
3953 | 900 | 3 | 3 |  | 26 | 26 |  |  |  |  | MSR
3953 | 900 | 3 | 3 |  | 26 | 26 |  |  |  |  | MSR
3953 | 900 | 3 | 4 |  | 20 | 20 |  |  |  |  | MSR
3953 | 900 | 4 | 1 |  | 20 | 40 |  |  |  |  | MSR
3953 | 900 | 4 | 1 |  | 26 | 40 |  | 26 | 40 |  | MSR
3953 | 900 | 4 | 2 |  | 20 | 40 |  | 20 | 40 |  | MSR
3953 | 900 | 4 | 2 |  | 26 | 30 |  |  |  |  | MSR
3953 | 900 | 4 | 2 |  | 30 | 20 |  |  |  |  | MSR
3953 | 900 | 4 | 3 |  | 15 | 20 |  |  |  |  | MSR
3953 | 900 | 4 | 4 |  | 15 | 26 |  |  |  |  | MSR
3953 | 900 | 5 | 1 |  | 20 | 40 |  |  |  |  | MSR
3953 | 900 | 5 | 1 |  | 26 | 26 |  | 26 | 26 |  | MSR
3953 | 900 | 5 | 2 |  | 20 | 20 |  | 20 | 20 |  | MSR
3953 | 900 | 5 | 2 |  | 15 | 30 |  |  |  |  | MSR
3953 | 900 | 5 | 2 |  | 20 | 30 |  |  |  |  | MSR
3953 | 900 | 6 | 1 |  | 20 | 40 |  | 20 | 40 |  | MSR
3953 | 900 | 6 | 2 |  | 20 | 20 |  | 20 | 20 |  | MSR
3953 | 900 | 6 | 2 |  | 15 | 30 |  |  |  |  | MSR
3953 | 900 | 7 | 1 |  | 16 | 30 |  |  |  |  | MSR
3953 | 900 | 7 | 1 |  | 20 | 20 |  | 20 | 20 |  | MSR
3953 | 900 | 1 |  | 1 | 40 |  | 40 | 40 |  | 40 | MSR
3953 | 900 | 1 |  | 1 | 30 |  | 50 |  |  |  | MSR
3953 | 900 | 2 |  | 1 | 40 |  | 20 |  |  |  | MSR
3953 | 900 | 2 |  | 1 | 40 |  | 40 | 40 |  | 40 | MSR
3953 | 900 | 2 |  | 1 | 30 |  | 50 |  |  |  | MSR
3953 | 900 | 3 |  | 1 | 20 |  | 40 | 20 |  | 40 | MSR
3953 | 900 | 3 |  | 1 | 26 |  | 30 |  |  |  | MSR
3953 | 900 | 3 |  | 1 | 30 |  | 20 |  |  |  | MSR
3953 | 900 | 4 |  | 1 | 20 |  | 40 | 20 |  | 40 | MSR
3953 | 900 | 4 |  | 1 | 26 |  | 30 |  |  |  | MSR
3953 | 900 | 4 |  | 1 | 30 |  | 20 |  |  |  | MSR
3953 | 900 | 5 |  | 1 | 20 |  | 20 | 20 |  | 20 | MSR
3953 | 900 | 5 |  | 1 | 16 |  | 30 |  |  |  | MSR
3953 | 900 | 6 |  | 1 | 15 |  | 20 | 15 |  | 20 | MSR
3953 | 900 | 6 |  | 1 | 16 |  | 30 |  |  |  | MSR
3953 | 900 |  | 1 | 1 |  | 40 | 40 |  | 40 | 40 | MSR
3953 | 900 |  | 2 | 1 |  | 40 | 40 |  | 40 | 40 | MSR
3953 | 900 |  | 3 | 1 |  | 20 | 40 |  | 20 | 40 | MSR
3953 | 900 |  | 4 | 1 |  | 20 | 40 |  | 20 | 40 | MSR
3953 | 1800 | 1 |  |  | 60 |  |  | 40
3953 | 1800 | 2 |  |  | 60 |  |  | 40
3953 | 1800 | 3 |  |  | 30 |  |  | 30
3953 | 1800 | 4 |  |  | 30 |  |  | 30
3953 | 1800 | 5 |  |  | 20 |  |  | 20
3953 | 1800 | 6 |  |  | 20 |  |  | 20
3953 | 1800 | 7 |  |  | 15 |  |  | 15
3953 | 1800 | 8 |  |  | 15 |  |  | 15
3953 | 1800 |  |  | 1 |  |  | 60 |  |  | 60 | 5, 10, 15, 20
3953 | 1800 |  |  | 1 |  |  | 40 |  |  |  | 1.4, 3
3953 | 1800 |  |  | 2 |  |  | 40 |  |  | 40 | 1.4, 3, 5, 10, 15, 20
3953 | 1800 | 1 |  | 1 | 40 |  | 40 | 40 |  | 40 | MSR
3953 | 1800 | 1 |  | 1 | 30 |  | 50 |  |  |  | MSR
3953 | 1800 | 2 |  | 1 | 40 |  | 40 | 40 |  | 40 | MSR
3953 | 1800 | 2 |  | 1 | 30 |  | 50 |  |  |  | MSR
3953 | 1800 | 3 |  | 1 | 20 |  | 40 | 20 |  | 40 | MSR
3953 | 1800 | 3 |  | 1 | 26 |  | 30 |  |  |  | MSR
3953 | 1800 | 3 |  | 1 | 30 |  | 20 |  |  |  | MSR
3953 | 1800 | 4 |  | 1 | 20 |  | 40 | 20 |  | 40 | MSR
3953 | 1800 | 4 |  | 1 | 26 |  | 30 |  |  |  | MSR
3953 | 1800 | 4 |  | 1 | 30 |  | 20 |  |  |  | MSR
3953 | 1800 | 5 |  | 1 | 20 |  | 20 | 20 |  | 20 | MSR
3953 | 1800 | 5 |  | 1 | 16 |  | 30 |  |  |  | MSR
3911B | 2100 |  | 1 |  |  | 0.125 |  |  | 0.125
3911B | 1800 |  |  | 1 |  |  | 0.125 |  |  | 0.125
3911B | 1800/2100 |  | 1 | 1 |  | 0.125 | 0.125 |  | 0.125 | 0.125
3911E | 2100 |  | 1 |  |  | 5 |  |  | 5
3911E | 2100 |  | 2 |  |  | 5 |  |  | 5
3911E | 2100 |  | 3 |  |  | 2.5 |  |  | 2.5
3911E | 2100 |  | 4 |  |  | 2.5
3911E | 1800 |  |  | 1 |  |  | 5 |  |  | 5
3911E | 1800 |  |  | 2 |  |  | 5 |  |  | 5
3911E | 1800/2100 |  | 2 | 1 |  | 5 | 5 |  | 5 | 5

## BB_Standalone_Capability
Highlight differences | UBBPd1 | UBBPd1 | UBBPd1 | UBBPd2 | UBBPd2 | UBBPd2 | UBBPd3 | UBBPd3 | UBBPd3 | UBBPd4 | UBBPd4 | UBBPd4 | UBBPd5 | UBBPd5 | UBBPd5 | UBBPd6 | UBBPd6 | UBBPd6 | UBBPd9 | UBBPd9 | UBBPd9
Supported from... | SRAN11.1 | SRAN10.1 | SRAN9.0 | SRAN11.1 | SRAN10.1 | SRAN9.0 | SRAN11.1 | SRAN10.1 | SRAN9.0 | SRAN11.1 | SRAN10.1 | SRAN9.0 | SRAN11.1 | SRAN10.1 | SRAN9.0 | SRAN11.1 | SRAN10.1 | SRAN9.0 | SRAN11.1 | SRAN10.1 | SRAN9.0
Mode | GSM, UMTS | GSM, UMTS | GSM, UMTS | GSM, UMTS | GSM, UMTS | GSM, UMTS | GSM, UMTS, LTE FDD, GU, GL | GSM, UMTS, LTE FDD, GU, GL | GSM, UMTS, LTE FDD, GU, GL | GSM, UMTS, LTE FDD, LTE TDD, GU, GL | GSM, UMTS, LTE FDD, LTE TDD, GU, GL | GSM, UMTS, LTE FDD, LTE TDD, GU, GL | GSM, UMTS, LTE FDD, GU, GL | GSM, UMTS, LTE FDD, GU, GL | GSM, UMTS, LTE FDD, GU, GL | GSM, UMTS, LTE FDD, LTE TDD, GU, GL, UL, GUL | GSM, UMTS, LTE FDD, LTE TDD, GU, GL, UL, GUL | GSM, UMTS, LTE FDD, LTE TDD, GU, GL, UL, GUL | LTE TDD | LTE TDD | LTE TDD
GSM
Number of 2R Carriers | 24 | 24 | 24 | 24 | 24 | 24 | 24 | 24 | 24 | 24 | 24 | 24 | 36 | 36 | 36 | 48 | 48 | 48 | N/A | N/A | N/A
Number of 4R Carriers | 12 | 12 | 12 | 12 | 12 | 12 | 12 | 12 | 12 | 12 | 12 | 12 | 18 | 18 | 18 | 24 | 24 | 24 | N/A | N/A | N/A
UMTS
Number of Cells | 6 | 6 | 6 | 6 | 6 | 6 | 6 | 6 | 6 | 6 | 6 | 6 | 6 | 6 | 6 | 12 | 12 | 12 | N/A | N/A | N/A
Number of UL CEs | 384 | 384 | 384 | 512 | 512 | 512 | 384 | 384 | 384 | 512 | 512 | 512 | 768 | 768 | 768 | 1024 | 1024 | 1024 | N/A | N/A | N/A
Number of DL CEs | 512 | 512 | 512 | 768 | 768 | 768 | 512 | 512 | 512 | 768 | 768 | 768 | 768 | 768 | 768 | 1024 | 1024 | 1024 | N/A | N/A | N/A
Number of HSDPA Codes | 6x15 | 6x15 | 6x15 | 6x15 | 6x15 | 6x15 | 6x15 | 6x15 | 6x15 | 6x15 | 6x15 | 6x15 | 6x15 | 6x15 | 6x15 | 12x15 | 12x15 | 12x15 | N/A | N/A | N/A
Number of HSDPA UEs | 288 | 288 | 288 | 384 | 384 | 384 | 288 | 288 | 288 | 384 | 384 | 384 | 512 | 512 | 512 | 768 | 768 | 768 | N/A | N/A | N/A
Number of HSUPA UEs | 288 | 288 | 288 | 384 | 384 | 384 | 288 | 288 | 288 | 384 | 384 | 384 | 512 | 512 | 512 | 768 | 768 | 768 | N/A | N/A | N/A
LTE FDD
Number of Cells | N/A | N/A | N/A | N/A | N/A | N/A | 3 | 3 | 3 | 3 | 3 | 3 | 6 | 6 | 6 | 6 | 6 | 6 | N/A | N/A | N/A
Cell Bandwidth | N/A | N/A | N/A | N/A | N/A | N/A | 1.4/3/5/10/15/20 | 1.4/3/5/10/15/20 | 1.4/3/5/10/15/20 | 1.4/3/5/10/15/20 | 1.4/3/5/10/15/20 | 1.4/3/5/10/15/20 | 1.4/3/5/10/15/20 | 1.4/3/5/10/15/20 | 1.4/3/5/10/15/20 | 1.4/3/5/10/15/20 | 1.4/3/5/10/15/20 | 1.4/3/5/10/15/20 | N/A | N/A | N/A
Antenna Configuration | N/A | N/A | N/A | N/A | N/A | N/A | 3x20M 1T1R | 3x20M 1T1R | 3x20M 1T1R | 3x20M 1T1R | 3x20M 1T1R | 3x20M 1T1R | 6x20M 1T1R | 6x20M 1T1R | 6x20M 1T1R | 6x20M 1T1R | 6x20M 1T1R | 6x20M 1T1R | N/A | N/A | N/A
[7 empty] | 3x20M 1T2R | 3x20M 1T2R | 3x20M 1T2R | 3x20M 1T2R | 3x20M 1T2R | 3x20M 1T2R | 6x20M 1T2R | 6x20M 1T2R | 6x20M 1T2R | 6x20M 1T2R | 6x20M 1T2R | 6x20M 1T2R
[7 empty] | 3x20M 2T2R | 3x20M 2T2R | 3x20M 2T2R | 3x20M 2T2R | 3x20M 2T2R | 3x20M 2T2R | 6x20M 2T2R | 6x20M 2T2R | 6x20M 2T2R | 6x20M 2T2R | 6x20M 2T2R | 6x20M 2T2R
[10 empty] | 3x20M 2T4R | 3x20M 2T4R | 3x20M 2T4R | 3x20M 4T4R | 3x20M 4T4R | 3x20M 4T4R | 6x20M 2T4R | 6x20M 2T4R | 6x20M 2T4R
[10 empty] | 3x20M 4T4R | 3x20M 4T4R | 3x20M 4T4R |  |  |  | 6x20M 4T4R | 6x20M 4T4R | 6x20M 4T4R
Maximum Number of UEs in RRC Connected Mode | N/A | N/A | N/A | N/A | N/A | N/A | 1.4 MHz: 504 | 1.4 MHz: 504 | 1.4 MHz: 504 | 1.4 MHz: 504 | 1.4 MHz: 504 | 1.4 MHz: 504 | 1.4 MHz: 1008 | 1.4 MHz: 1008 | 1.4 MHz: 1008 | 1.4 MHz: 1008 | 1.4 MHz: 1008 | 1.4 MHz: 1008 | N/A | N/A | N/A
(Datacard Traffic Model) | [6 empty] | 3 MHz: 1080 | 3 MHz: 1080 | 3 MHz: 1080 | 3 MHz: 1080 | 3 MHz: 1080 | 3 MHz: 1080 | 3 MHz: 2160 | 3 MHz: 2160 | 3 MHz: 2160 | 3 MHz: 2160 | 3 MHz: 2160 | 3 MHz: 2160
[7 empty] | 5 MHz: 1800 | 5 MHz: 1800 | 5 MHz: 1800 | 5 MHz: 1800 | 5 MHz: 1800 | 5 MHz: 1800 | 5/10/15/20 MHz: 3600 | 5/10/15/20 MHz: 3600 | 5/10/15/20 MHz: 3600 | 5/10/15/20 MHz: 3600 | 5/10/15/20 MHz: 3600 | 5/10/15/20 MHz: 3600
[7 empty] | 10/15/20 MHz: 3600 | 10/15/20 MHz: 3600 | 10/15/20 MHz: 3600 | 10/15/20 MHz: 3600 | 10/15/20 MHz: 3600 | 10/15/20 MHz: 3600
Maximum Number of Uplink Synchronized UEs | N/A | N/A | N/A | N/A | N/A | N/A | 1.4 MHz: 504 | 1.4 MHz: 504 | 1.4 MHz: 504 | 1.4 MHz: 504 | 1.4 MHz: 504 | 1.4 MHz: 504 | 1.4 MHz: 1008 | 1.4 MHz: 1008 | 1.4 MHz: 1008 | 1.4 MHz: 1008 | 1.4 MHz: 1008 | 1.4 MHz: 1008 | N/A | N/A | N/A
(Datacard Traffic Model) | [6 empty] | 3 MHz: 1080 | 3 MHz: 1080 | 3 MHz: 1080 | 3 MHz: 1080 | 3 MHz: 1080 | 3 MHz: 1080 | 3 MHz: 2160 | 3 MHz: 2160 | 3 MHz: 2160 | 3 MHz: 2160 | 3 MHz: 2160 | 3 MHz: 2160
[7 empty] | 5 MHz: 1800 | 5 MHz: 1800 | 5 MHz: 1800 | 5 MHz: 1800 | 5 MHz: 1800 | 5 MHz: 1800 | 5/10/15/20 MHz: 3600 | 5/10/15/20 MHz: 3600 | 5/10/15/20 MHz: 3600 | 5/10/15/20 MHz: 3600 | 5/10/15/20 MHz: 3600 | 5/10/15/20 MHz: 3600
[7 empty] | 10/15/20 MHz: 3600 | 10/15/20 MHz: 3600 | 10/15/20 MHz: 3600 | 10/15/20 MHz: 3600 | 10/15/20 MHz: 3600 | 10/15/20 MHz: 3600
Maximum Number of UEs in RRC Connected Mode | N/A | N/A | N/A | N/A | N/A | N/A | 1.4 MHz: 504 | 1.4 MHz: 504 | 1.4 MHz: 504 | 1.4 MHz: 504 | 1.4 MHz: 504 | 1.4 MHz: 504 | 1.4 MHz: 1008 | 1.4 MHz: 1008 | 1.4 MHz: 1008 | 1.4 MHz: 1008 | 1.4 MHz: 1008 | 1.4 MHz: 1008 | N/A | N/A | N/A
(Smartphone Traffic Model) | [6 empty] | 3 MHz: 1080 | 3 MHz: 1080 | 3 MHz: 1080 | 3 MHz: 1080 | 3 MHz: 1080 | 3 MHz: 1080 | 3 MHz: 2160 | 3 MHz: 2160 | 3/5/10/15/20 MHz: 1800 | 3 MHz: 2160 | 3 MHz: 2160 | 3/5/10/15/20 MHz: 1800
[7 empty] | 5/10/15/20 MHz: 1500 | 5/10/15/20 MHz: 1500 | 5/10/15/20 MHz: 1400 | 5/10/15/20 MHz: 1500 | 5/10/15/20 MHz: 1500 | 5/10/15/20 MHz: 1400 | 5/10/15/20 MHz: 2200 | 5/10/15/20 MHz: 2200 |  | 5/10/15/20 MHz: 2200 | 5/10/15/20 MHz: 2200
Maximum Number of Uplink Synchronized UEs | N/A | N/A | N/A | N/A | N/A | N/A | 1.4 MHz: 504 | 1.4 MHz: 504 | 1.4 MHz: 504 | 1.4 MHz: 504 | 1.4 MHz: 504 | 1.4 MHz: 504 | 1.4 MHz: 1008 | 1.4 MHz: 1008 | 1.4 MHz: 1008 | 1.4 MHz: 1008 | 1.4 MHz: 1008 | 1.4 MHz: 1008 | N/A | N/A | N/A
(Smartphone Traffic Model) | [6 empty] | 3 MHz: 1080 | 3 MHz: 1080 | 3 MHz: 1080 | 3 MHz: 1080 | 3 MHz: 1080 | 3 MHz: 1080 | 3 MHz: 2160 | 3 MHz: 2160 | 3/5/10/15/20 MHz: 1800 | 3 MHz: 2160 | 3 MHz: 2160 | 3/5/10/15/20 MHz: 1800
[7 empty] | 5/10/15/20 MHz: 1500 | 5/10/15/20 MHz: 1500 | 5/10/15/20 MHz: 1400 | 5/10/15/20 MHz: 1500 | 5/10/15/20 MHz: 1500 | 5/10/15/20 MHz: 1400 | 5/10/15/20 MHz: 2200 | 5/10/15/20 MHz: 2200 |  | 5/10/15/20 MHz: 2200 | 5/10/15/20 MHz: 2200
Signaling Specifications (BHCA) | N/A | N/A | N/A | N/A | N/A | N/A | 270000 | 270000 | 252000 | 270000 | 270000 | 252000 | 396000 | 396000 | 324000 | 396000 | 396000 | 324000 | N/A | N/A | N/A
(Smartphone Traffic Model)
Maximum Downlink Throughput | N/A | N/A | N/A | N/A | N/A | N/A | 450 | 450 | 450 | 600 | 600 | 600 | 600 | 600 | 600 | 900 | 900 | 900 | N/A | N/A | N/A
(Mbit/s)
Maximum Uplink Throughput | N/A | N/A | N/A | N/A | N/A | N/A | 225 | 225 | 225 | 225 | 225 | 225 | 300 | 300 | 300 | 450 | 450 | 450 | N/A | N/A | N/A
(Mbit/s)
The maximum number of DRBs | N/A | N/A | N/A | N/A | N/A | N/A | 10800 | 10800 | 10800 | 10800 | 10800 | 10800 | 10800 | 10800 | 10800 | 10800 | 10800 | 10800 | N/A | N/A | N/A
LTE TDD
Number of Cells | N/A | N/A | N/A | N/A | N/A | N/A | N/A | N/A | N/A | 3 | 3 | 3 | N/A | N/A | N/A | 6 | 6 | 6 | 3 | 3 | 3
Cell Bandwidth | N/A | N/A | N/A | N/A | N/A | N/A | N/A | N/A | N/A | 5/10/15/20 | 5/10/15/20 | 5/10/15/20 | N/A | N/A | N/A | 5/10/15/20 | 5/10/15/20 | 5/10/15/20 | 2020-10-15 | 2020-10-15 | 2020-10-15
(MHz)
Antenna Configuration | N/A | N/A | N/A | N/A | N/A | N/A | N/A | N/A | N/A | 3x20M 2T2R | 3x20M 2T2R | 3x20M 2T2R | N/A | N/A | N/A | 6x20M 2T2R | 6x20M 2T2R | 6x20M 2T2R | 3x20M 8T8R | 3x20M 8T8R | 3x20M 8T8R
[10 empty] | 3x20M 4T4R | 3x20M 4T4R | 3x20M 4T4R |  |  |  | 6x20M 4T4R | 6x20M 4T4R | 6x20M 4T4R
3x20M 8T8R
Maximum Number of UEs in RRC Connected Mode | N/A | N/A | N/A | N/A | N/A | N/A | N/A | N/A | N/A | 5 MHz: 1800 | 5 MHz: 1800 | 5 MHz: 1800 | N/A | N/A | N/A | 5 MHz: 1800 | 5 MHz: 1800 | 5 MHz: 1800 | 10/15/20 MHz: 3600 | 10/15/20 MHz: 3600 | 10/15/20 MHz: 3600
(Datacard Traffic Model) | [9 empty] | 10/15/20 MHz: 3600 | 10/15/20 MHz: 3600 | 10/15/20 MHz: 3600 |  |  |  | 10/15/20 MHz: 3600 | 10/15/20 MHz: 3600 | 10/15/20 MHz: 3600
Maximum Number of UEs in RRC Connected Mode | N/A | N/A | N/A | N/A | N/A | N/A | N/A | N/A | N/A | 5 MHz: 900 | 5 MHz: 900 | N/A | N/A | N/A | N/A | 5 MHz: 1800 | 5 MHz: 1800 | N/A | 10 MHz: 1800 | 10/15/20 MHz: 2200 | N/A
(Smartphone Traffic Model) | [9 empty] | 10/15/20 MHz: 1500 | 10/15/20 MHz: 1500 |  |  |  |  | 10/15/20 MHz: 2200 | 10/15/20 MHz: 2200 |  | 15/20 MHz: 2200
Signaling Specifications (BHCA) | N/A | N/A | N/A | N/A | N/A | N/A | N/A | N/A | N/A | 270000 | 270000 | 90000 | N/A | N/A | N/A | 396000 | 396000 | 180000 | 396000 | 396000 | 180000
(Smartphone Traffic Model)
Maximum Downlink Throughput | N/A | N/A | N/A | N/A | N/A | N/A | N/A | N/A | N/A | 600 | 600 | 600 | N/A | N/A | N/A | 1200 | 900 | 900 | 1200 | SA1: 660 | SA1: 660
(Mbit/s) | [19 empty] | SA2: 720 | SA2: 720
Maximum Uplink Throughput | N/A | N/A | N/A | N/A | N/A | N/A | N/A | N/A | N/A | 225 | 225 | 225 | N/A | N/A | N/A | 600 | 450 | 450 | 600 | SA1: 350 | SA1: 350
(Mbit/s) | [19 empty] | SA2: 420 | SA2: 420
Maximum Number of DRBs | N/A | N/A | N/A | N/A | N/A | N/A | N/A | N/A | N/A | 10800 | 10800 | 10800 | N/A | N/A | N/A | 10800 | 10800 | 10800 | 10800 | 10800 | 10800
CPRI Interface
Quantity of CPRI Ports | 6 | 6 | 6 | 6 | 6 | 6 | 6 | 6 | 6 | 6 | 6 | 6 | 6 | 6 | 6 | 6 | 6 | 6 | 6 | 6 | 6
CPRI Port Rate | 1.25/2.5/4.9/6.144/9.8 | 1.25/2.5/4.9/6.144/9.8 | 1.25/2.5/4.9/6.144/9.8 | 1.25/2.5/4.9/6.144/9.8 | 1.25/2.5/4.9/6.144/9.8 | 1.25/2.5/4.9/6.144/9.8 | 1.25/2.5/4.9/6.144/9.8 | 1.25/2.5/4.9/6.144/9.8 | 1.25/2.5/4.9/6.144/9.8 | 1.25/2.5/4.9/6.144/9.8 | 1.25/2.5/4.9/6.144/9.8 | 1.25/2.5/4.9/6.144/9.8 | 1.25/2.5/4.9/6.144/9.8 | 1.25/2.5/4.9/6.144/9.8 | 1.25/2.5/4.9/6.144/9.8 | 1.25/2.5/4.9/6.144/9.8 | 1.25/2.5/4.9/6.144/9.8 | 1.25/2.5/4.9/6.144/9.8 | 1.25/2.5/4.9/6.144/9.8 | 1.25/2.5/4.9/6.144/9.8 | 1.25/2.5/4.9/6.144/9.8
(Gbit/s)
Topology Type | Star, chain, and ring topologies | Star, chain, and ring topologies | Star, chain, and ring topologies | Star, chain, and ring topologies | Star, chain, and ring topologies | Star, chain, and ring topologies | Star, chain, and ring topologies | Star, chain, and ring topologies | Star, chain, and ring topologies | Star, chain, and ring topologies | Star, chain, and ring topologies | Star, chain, and ring topologies | Star, chain, and ring topologies | Star, chain, and ring topologies | Star, chain, and ring topologies | Star, chain, and ring topologies | Star, chain, and ring topologies | Star, chain, and ring topologies | Star, chain, and ring topologies | Star, chain, and ring topologies | Star, chain, and ring topologies
UBBPd4:From SRAN11.1 onwards, the UBBPd4 supports hybrid configuration of 1R and 4R cells, or 2R and 4R cells. In hybrid configuration, a maximum of three cells are supported.
UBBPd5:From SRAN9.0 (V100R009C00SPC210) onwards, the UBBPd5 supports hybrid configuration of 1R and 4R cells, or 2R and 4R cells. In hybrid configuration, a maximum of three cells are supported.
UBBPd6:The UBBPd6 supports hybrid configuration of 1R and 4R cells, or 2R and 4R cells. In hybrid configuration, a maximum of three 1R/2R cells and three 4R cells are supported in SRAN9.0 and SRAN10.1, a maximum of six cells are supported in SRAN11.1.

## MM_combinations
Table 1 Capacity specifications of the 3900 series base stations working in multimode
Mode | Board Configuration |  | Capacity
GU | BBU3900 | 1 GTMUb + 1 UMPTb + 5 UBBPd6 boards | When the GTMUb works as the main control board of a GBTS: GSM G24/24/24 + UMTS 3x8 (uplink: 5120 CEs,downlink: 5120 CEs)
When the GTMUb works as the main control board of an eGBTS: GSM G8/8/8 + UMTS 3x8 (uplink: 5120 CEs,downlink: 5120 CEs)
|  | 1 GTMUc + 1 UMPTb + 5 UBBPd6 boards | GSM G24/24/24 + UMTS 3x8 (uplink: 5120 CEs,downlink: 5120 CEs)
|  | 1 UMPTb_GU + 5 UBBPd6 boards | GSM G24/24/24a + UMTS 3x8 (uplink: 5120 CEs,downlink: 5120 CEs)
| BBU3910 | 1 GTMUb + 1 UMPTb + 5 UBBPd6 boards | When the GTMUb works as the main control board of a GBTS: GSM G24/24/24 + UMTS 3x16 (uplink: 5120 CEs,downlink: 5120 CEs)
When the GTMUb works as the main control board of an eGBTS: GSM G8/8/8 + UMTS 3x16 (uplink: 5120 CEs,downlink: 5120 CEs)
|  | 1 GTMUc + 1 UMPTb + 5 UBBPd6 boards | GSM G24/24/24 + UMTS 3x16 (uplink: 5120 CEs,downlink: 5120 CEs)
|  | 1 UMPTb_GU + 5 UBBPd6 boards | GSM G8/8/8 + UMTS 3x12 (uplink: 5120 CEs,downlink: 5120 CEs)
GL | BBU3900/BBU3910 | 1 GTMUb + 1 UMPTb + 5 UBBPd6 boards | When the GTMUb works as the main control board of a GBTS: GSM G24/24/24 + LTE FDD 30 cells (2T2R, 20 MHz. The sum of uplink and downlink data rates for an eNodeB at the MAC layer: 1500 Mbit/s)
When the GTMUb works as the main control board of an eGBTS: GSM G8/8/8 + LTE FDD 30 cells (2T2R, 20 MHz. The sum of uplink and downlink data rates for an eNodeB at the MAC layer: 1500 Mbit/s)
|  | 1 GTMUc + 1 UMPTb + 5 UBBPd6 boards | GSM G24/24/24 + LTE FDD 30 cells (2T2R, 20 MHz. The sum of uplink and downlink data rates for an eNodeB at the MAC layer: 1500 Mbit/s)
|  | 1 UMPTb_GL + 6 UBBPd6 boards | GSM G24/24/24a + LTE FDD 36 cells (2T2R, The sum of uplink and downlink data rates for an eNodeB at the MAC layer: 1500 Mbit/s. 10800 UEs in RRC connected mode with 10/15/20 MHz bandwidth)
GUL | BBU3900 | 1 UMPTb + 3 UBBPd5_U boards + 3 UBBPd5_L boards | GSM G24/24/24a + UMTS 18 cells + LTE FDD 18 cells(2T2R, 10800 UEs in RRC connected mode with 10/15/20 MHz bandwidth)
|  | 1 GTMUb + 1 UMPTb_UL boards + 3 UBBPd6_U boards + 2 UBBPd5_L boards | When the GTMUb works as the main control board of a GBTS: GSM G24/24/24 + UMTS 18 cells + LTE FDD 12 cells(2T2R, 7200 UEs in RRC connected mode with 10/15/20 MHz bandwidth)
When the GTMUb works as the main control board of an eGBTS: GSM G8/8/8 + UMTS 18 cells + LTE FDD 12 cells(2T2R, 7200 UEs in RRC connected mode with 10/15/20 MHz bandwidth)
|  | 1 GTMUc + 1 UMPTb_UL boards + 3 UBBPd6_U boards + 2 UBBPd5_L boards | GSM G24/24/24 + UMTS 18 cells + LTE FDD 12 cells(2T2R, 7200 UEs in RRC connected mode with 10/15/20 MHz bandwidth)
|  | 1 WMPT + 1 UMPTb_GL + 3 UBBPd5_U boards + 3 UBBPd5_L boards | GSM G24/24/24a + UMTS 18 cells (3 cells x 2 carriers + 3 cells x 4 carriers)+ LTE FDD 18 cells (2T2R, 10800 UEs in RRC connected mode with 10/15/20 MHz bandwidth)
| BBU3910 | 1 UMPTb + 3 UBBPd5_U boards + 3 UBBPd5_L boards | GSM G24/24/24a + UMTS 18 cells + LTE FDD 18 cells (2T2R, 10800 UEs in RRC connected mode with 10/15/20 MHz bandwidth)
|  | 1 GTMUb + 1 UMPTb_UL boards + 3 UBBPd6_U boards + 2 UBBPd5_L boards | When the GTMUb works as the main control board of a GBTS: GSM G24/24/24 + UMTS 36 cells + LTE FDD 12 cells(2T2R, 7200 UEs in RRC connected mode with 10/15/20 MHz bandwidth)
When the GTMUb works as the main control board of an eGBTS: GSM G8/8/8 + UMTS 36 cells + LTE FDD 12 cells(2T2R, 7200 UEs in RRC connected mode with 10/15/20 MHz bandwidth)
|  | 1 GTMUc + 1 UMPTb_UL boards + 3 UBBPd6_U boards + 2 UBBPd5_L boards | GSM G24/24/24 + UMTS 36 cells + LTE FDD 12 cells(2T2R, 7200 UEs in RRC connected mode with 10/15/20 MHz bandwidth)