## Common
SiteID |  | Cell# |  | TRX# |  | Cell# |  | TRX# |  | Cell#
Candidate |  | Current | New | Current | New | Current | New | Current | New | Current | New | Current | New | Current | New
Document_Type |  | LTE_900 | LTE_900N | GSM_900 | GSM_900N | UMTS_900 | UMTS_900N | GSM_1800 | GSM_1800N | LTE_1800 | LTE_1800N | UMTS_2100 | UMTS_2100N | LTE_2100 | LTE_2100N
SRF № | Sector1 |  | 0 |  | 0 |  | 0 |  | 0 |  | 0 |  | 0 |  | 0
DateTime | Sector2 |  | 0 |  | 0 |  | 0 |  | 0 |  | 0 |  | 0 |  | 0
Revision | Sector3 |  | 0 |  | 0 |  | 0 |  | 0 |  | 0 |  | 0 |  | 0
SiteName | Sector4 |  | 0 |  | 0 |  | 0 |  | 0 |  | 0 |  | 0 |  | 0
SiteAddress | Sector5 |  | 0 |  | 0 |  | 0 |  | 0 |  | 0 |  | 0 |  | 0
SiteOwner
ColocationType
Latitude
Longitude
StructureType
StructureHeight
InstallationType
BSC
RNC
CabinetType
TRF
Project
Process
RF_Engineer
Mobile
Email

## First Sector View
Sector 1
| Antenna # | 1 |  |  |  |  | 2 |  |  |  |  | 3
Pole current
Pole new
Azimuth current
Azimuth new
AntennaType current
AntennaType new
AntennaMount Current
AntennaMount New
AGL Current [m]
AGL new [m]
ARTL Current
ARTL new
MechanicalTilt current
MechanicalTilt new
| Antenna port # | 1-2 | 3-4 | 5-6 | 7-8 | 9-10 | 1-2 | 3-4 | 5-6 | 7-8 | 9-10 | 1-2 | 3-4 | 5-6 | 7-8 | 9-10
BandRange Current
BandRange New
Port_occupancy
Collocation party
Technology Current
Technology New
Etilt Current
Etilt New
RET Current
RET New
Feeder_Type Current
Feeder_Type New
Feeder_Length Current
Feeder_Length New
RRU_Type Current
RRU_Type New
TMA Type Current
TMA Type New
Combiner_Splitter Current
Combiner_Splitter New
Sec_Combiner_Splitter Current
Sec_Combiner_Splitter New
Request_Remarks

## Second Sector View
Sector 2
| Antenna # | 1 |  |  |  |  | 2 |  |  |  |  | 3
Pole current
Pole new
Azimuth current
Azimuth new
AntennaType current
AntennaType new
AntennaMount Current
AntennaMount New
AGL Current [m]
AGL new [m]
ARTL Current
ARTL new
MechanicalTilt current
MechanicalTilt new
| Antenna port # | 1-2 | 3-4 | 5-6 | 7-8 | 9-10 | 1-2 | 3-4 | 5-6 | 7-8 | 9-10 | 1-2 | 3-4 | 5-6 | 7-8 | 9-10
BandRange Current
BandRange New
Port_occupancy
Collocation party
Technology Current
Technology New
Etilt Current
Etilt New
RET Current
RET New
Feeder_Type Current
Feeder_Type New
Feeder_Length Current
Feeder_Length New
RRU_Type Current
RRU_Type New
TMA Type Current
TMA Type New
Combiner_Splitter Current
Combiner_Splitter New
Sec_Combiner_Splitter Current
Sec_Combiner_Splitter New
Request_Remarks

## Third Sector View
Sector 3
| Antenna # | 1 |  |  |  |  | 2 |  |  |  |  | 3
Pole current
Pole new
Azimuth current
Azimuth new
AntennaType current
AntennaType new
AntennaMount Current
AntennaMount New
AGL Current [m]
AGL new [m]
ARTL Current
ARTL new
MechanicalTilt current
MechanicalTilt new
| Antenna port # | 1-2 | 3-4 | 5-6 | 7-8 | 9-10 | 1-2 | 3-4 | 5-6 | 7-8 | 9-10 | 1-2 | 3-4 | 5-6 | 7-8 | 9-10
BandRange Current
BandRange New
Port_occupancy
Collocation party
Technology Current
Technology New
Etilt Current
Etilt New
RET Current
RET New
Feeder_Type Current
Feeder_Type New
Feeder_Length Current
Feeder_Length New
RRU_Type Current
RRU_Type New
TMA Type Current
TMA Type New
Combiner_Splitter Current
Combiner_Splitter New
Sec_Combiner_Splitter Current
Sec_Combiner_Splitter New
Request_Remarks

## Fourth Sector View
Sector 4
| Antenna # | 1 |  |  |  |  | 2 |  |  |  |  | 3
Pole current
Pole new
Azimuth current
Azimuth new
AntennaType current
AntennaType new
AntennaMount Current
AntennaMount New
AGL Current [m]
AGL new [m]
ARTL Current
ARTL new
MechanicalTilt current
MechanicalTilt new
| Antenna port # | 1-2 | 3-4 | 5-6 | 7-8 | 9-10 | 1-2 | 3-4 | 5-6 | 7-8 | 9-10 | 1-2 | 3-4 | 5-6 | 7-8 | 9-10
BandRange Current
BandRange New
Port_occupancy
Collocation party
Technology Current
Technology New
Etilt Current
Etilt New
RET Current
RET New
Feeder_Type Current
Feeder_Type New
Feeder_Length Current
Feeder_Length New
RRU_Type Current
RRU_Type New
TMA Type Current
TMA Type New
Combiner_Splitter Current
Combiner_Splitter New
Sec_Combiner_Splitter Current
Sec_Combiner_Splitter New
Request_Remarks

## Equipment BOM
| SAP | Order from Stock | quantity
Cabinet | 10026893 | BTS3900C OMB CABINET220V AC
Cabinet | 10027419 | INSTALL.KIT OMB CAB verC AC
Cabinet | 10026032 | BTS3900C OMB CABINET-48V DC
Cabinet | 10026035 | INSTALL MATER BTS3900C DC CAB
Cabinet | 10027363 | INDOOR MINI BOX 3U
PS (2 per BBU) | 10027278 | DCDU
PS (1*AC->1*DC) | 10027361 | OPM15M AC POWER MODULE
PS (1*AC->4*DC) | 10027360 | BL ACDC PWRMODULE OPM50M 3000W
BBU3910A3 | 10027352 | BBU3910A3 (DC -48V)
BBU3910A3 | 10027510 | BBU3910A TRUNK CABLE 4E1 20M
BBU3910A3 | 10027508 | BBU3910A GE OPT TRANS MAT
BBU (w 1*UPEUd) | 10027269 | BBU3910
BBU (w/o UPEU) | 10029116 | BBU3900
BBU | 10022756 | Installation set for DBS3900
BBU | 10022753 | TRUNK CABLE 75OHM,4E1,10M
BBU | 10022754 | ETHERNET CABLE
BBU | 10022757 | GROUNDING UNIT
BBU | 10026413 | UPEUc
BBU | 10027273 | UPEUd
BBU Control board | 10025643 | UMPTB1
BBU Control board (TxN over Satelite) | 10028663 | UMPTb2
BBU BB Board | 10027270 | UBRIb
BBU BB Board | 10022130 | WBBPb3
BBU BB Board | 10024385 | WBBPf4
BBU BB Board | 10027340 | UBBPd3
BBU BB Board | 10027271 | UBBPd5
BBU BB Board | 10026709 | UBBPd6
GPS Antenna | 10027656 | GPS ANTENNA/FEEDER PACKAGE
AAU | 10026879 | AAU3940 1800/2100MHz 2x40W WD7MAAU39400
AAU | 10026880 | RU CABLE PACKAGE for AC AAU LT1PRUCPAC00
AAU | 10026881 | CPRI OP TR.MATERIAL 9.8G SM LT1PCOTMDC00
AAU | 10026882 | EJECTOR INSTALL.KIT 235/236 A000EJEKIT00
AAU | 10026883 | PIGTAIL SM G.652D 3mm 1m OP-FC/PC-1
AAU | 10026884 | ODM04A BOX WD5E1ODM04
RRU | 10023733 | RRU3926 (1*80W) 900MHz
RRU | 10024251 | RRU3936 (1*80W) 900MHz
RRU | 10027275 | RRU3953 (2*80W) 900MHz
RRU | 10027274 | RRU3936 (1*80W) 1800MHz
RRU | 10027276 | RRU3953 (2*80W) 1800MHz
RRU | 10023703 | RRU3804
RRU | 10027420 | RRU3826 for WCDMA 2100MHz (80W)
RRU | 10029705 | RRU3953 (2*80W) 2100MHz
RxDiv Cable | 10023684 | SINGLE CABLE EXT CONN 2M
Chain FO cable | 10027546 | OPT.CABLE MM DLC/PC,DLC/PC 2M
Chain FO SFP | 10028353 | SFP+ 850NM 6.144G LC MMF 0.12KM
RRU FO 2m | 10026454 | OPT.CABLE RRU MM DLC/PC,DLC/PC 2M,7.0MM
RRU |  | RRU TOP JUMPER FIXED (2pcs set)
RRU |  | RRU Cable Package DC GND
RRU |  | RRU Cable Package 160W RRU DC GND
RRU | 10027511 | CPRI OP TR.MAT 4.9G MM 2m OP 2SFP CLMP
RRU |  | CPRI OP TR.MAT 4.9G MM OP 2SFP CLMP
RRU |  | CPRI OP TR.MAT 4.9G SM OP 2SFP CLMP
Jumper CMA |  | JUMPER 7-16M/4.3-10М CMA
Pico | 10027470 | BTS3911B 1800M+2100MHZ WITH ANT
Pico | 10027473 | 02231YYS INSTALLATION MATERIALS BTS3911B
Pico | 10027472 | PSE MODULE
Pico (TxN over Satelite) | 10028664 | RGPS MODULE FOR BTS3911B
Micro | 10027451 | BTS3911E 1800M+2100M with Ant
Micro | 10027453 | INSTALL.MATs BTS3911E/Book RRU
Micro | 10027455 | ETHERNET CABLE
Micro | 10028708 | MAST FIXTURE SET BTS3911E 1800M+2100M
Micro (external antenna) |  | BTS3911E TOP JUMPER
Micro (TxN over Satelite) | 10028665 | GPS MODULE FOR BTS3911E
Coupler 78210504 | 10023117 | HYBRID COMBINER 2:1, 698-2690MHz, 7-16 female
Coupler 793554 | 10022081 | 3dB Coupler, 800-2200MHz, 7-16 DIN female
Coupler 78210525 | 10029943 | 3dB COUPLER 698-2690MHz
TMA 900 78210440 | 10021933 | Double Unit TMA, 880-915/925-960MHz, 12dB, 7-16 female
TMA 900 NSN | 10026568 | AMP MDGB MHA 900MHz 12dB AISG
TMA 900 78210510 | 10029831 | DTMA-800/900-12-AISG-CWA-78210510
TMA 1800/2100 78211106 | 10027558 | DTMA 1800 UMTS 12-AISG DUPLEX 78211106
TMA 1800/2100 78211106v02 | 10029642 | DTMA-1800-UMTS-12-AISG 78211106V02
TMA 1800 78210312 | 10021347 | Double Unit TMA, 1710-1785/1805-1880MHz, 12dB, 7-16 female
DB combiner 78210249 | 10013256 | Double Unit Dual Band Combiner, 806-960/1710-2170MHz, 7-16 female
DB combiner 78210681 | 10023086 | Double Unit Dual Band Combiner, 380-960/1710-2700MHz, 7-16 female
DB combiner 78210620 | 10022092 | Single Unit Dual Band Combiner, 1710-1880/1920-2170MHz, 7-16 female
DB combiner 78210621 | 10022093 | Double Unit Dual Band Combiner, 1710-1880/1920-2170MHz, 7-16 female
DB combiner DCB-2-DU-64F-01 | 10029911 | DUAL COMBINER 1710-1880 1920-2170MHz CMA
TB combiner 78210630 | 10027557 | COMBINER TRIPLE 900/1800/2100 S 78210630
TB combiner 78210631 | 10021306 | Double unit triple band combiner, 380-960/1710-1880/1920-2170MHz, 7-16 female (long neck)
4B combiner 78210640 | 10027555 | COMBINER 4 900/1800/2100/2600 S 78210640
4B combiner 78210641 | 10027556 | COMBINER 4 900/1800/2100/2600 D 78210641
Load 78210474 | 10026565 | LOAD 50 Ohm RF 80W
Site Sharing Adaprter (KA) | 10029819 | 3WAY SITESHARING ADAPTER FLXRET 86010154
RET (KA) | 10029408 | REMOTE CONTROL UNIT, 86010148V01
RET (CMA) | 10028459 | RET TILT ADJUSTER, RTAH
RET (CMA 3324) | 10028489 | RET TILT ADJUSTABLE SLIM CM
AISG | 10028467 | AISG Cable RRU, 5m
AISG | 10028468 | AISG chain cable, 0,5m
AISG |  | AISG Extension Cable | if needed, according to convention
Antenna SB 80010303V02 | 10027548 | ANT XPOL PANEL 790–960 80010303v02 CLMP
Antenna MB 80010692v01 | 10030229 | ANT 80010692v01 XXXPOL 698–960/1710–2690 CLAMPS
Antenna SB 80010306V02 | 10026564 | ANT XPOL PANEL 790-960 80010306v2 CLMP
Antenna SB 80010307V01 | 10022424 | XPol Panel, 790-960MHz, 2,57M, 65°, 0°-10°T, 18 dBi (clamps)
Antenna SB 80010517 | 10022027 | ANTENNA XXPOL 824–960 65° 17DB
Antenna SB 80010517V01 | 10023104 | XXpol Panel, 824-960MHz, 2,63M, 65°, 0°-8°T, 17 dBi (clamps)
Antenna SB 80010761 | 10026368 | ANT XPOL PANEL 1710–2690 80010761 CLMP
Antenna SB 80010681 | 10026366 | ANT XPOL PANEL 1710–2690 80010681 CLMP
Antenna SB 80010634V01 | 10028420 | ANT XPOL PANEL 790–960 80010634v01 CLMP
Antenna SB 742215V01 | 10022550 | XPol F-Panel, 1710-2200MHz, 1,3M, 65° , 0°-10°T, 18 dBi (clamps)
Antenna SB CMA-B6519 | 10023609 | ANT CMA-B/6519 CELLMAX
Antenna SB CMA-B6520 | 10023610 | ANT CMA-B/6520 CELLMAX
Antenna SB CMA-B6521 | 10023902 | ANT CMA-B/6521/E0-6 21DBI 1710-2170MHZ
Antenna SB CMA-BDHH/6521/E0-6 | 10026566 | ANT CMA-BDHH/6521/E0-6 XXPOL 2x1710-2180
Antenna SB CMA-B3324 | 10028458 | ANT CMA-B/3324/E0 24DBI 1710-2170 W/TILT
Antenna SB 80010456V2 | 10023102 | XPol Panel, 790-960MHz, 2,25M, 30°, 0°-10°T, 20,5 dBi
Antenna SB 741785 | 10013251 | XPol A-Panel, 870-960MHz, 2,58M, 30°, 0°T, 21 dBi
Antenna SB 80010302 | 10021514 | XPol C-Panel, 806-960MHz, 2,25M, 33°, 0°T, 21 dBi
Antenna DB 742222V01 | 10027465 | ANT XXPOL 790–960/1710–2170 (Clamps)
Antenna DB 742264V02 | 10027549 | ANT XXPOL 790/1710-2180 742264v02 CLMP
Antenna DB 742265V02 | 10024424 | ANTXXPOL790-960/1710-2180 742265v02 CLMP
Antenna DB 742266 | 10017992 | XXpol A-Panel, 824-960/1710-2180MHz, 2,51M, 65°, 0°-7°T, 17 dBi
Antenna DB 742266V01 | 10024393 | XXpol A-Panel, 790-960/1710-2180MHz, 2,51M, 65°, 0°-7°T, 17 dBi
Antenna DB 742266V02 | 10024394 | XXpol A-Panel, 790-960/1710-2180MHz, 2,51M, 65°, 0°-7°T, 17 dBi (clamps)
Antenna DB 742192V01 | 10022531 | VPol LogPer, 790-2690MHz, 0,78M, 65°, 0°T, 11 dBi
Antenna DB 80010123V03 | 10028421 | ANT XXPOL 790-2180 80010123v03 CLMP
Antenna DB 80010828 | 10023144 | Dual Yagi, 870-960/1710-2170
Antenna MB 742270V03 | 10027554 | ANT XXXPOL 790/1880/2170 742270V03 CLMP
Antenna MB 80010360 | 10025644 | ANT XPOL TRI-SECTOR PIPE 80010360
Antenna MB 80010292 | 10017994 | XXXpol A-Panel, 806-960/2x1710-2180MHz, 2,6M, 65°, 2°-10°T, 17,5 dBi
Antenna MB 80010292V01 | 10024391 | XXXpol A-Panel, 790-960/2x1710-2180MHz, 2,6M, 65°, 2°-10°T, 17,5 dBi
Antenna MB 80010292V02 | 10022423 | XXXpol A-Panel, 790-960/2x1710-2180MHz, 2,6M, 65°, 2°-10°T, 17,5 dBi (clamps)
Antenna MB 80010292V03 | 10024392 | XXXpol A-Panel, 790-960/2x1710-2180MHz, 2,6M, 65°, 2°-10°T, 17,5 dBi (clamps)
Antenna MB CMA-BTLBHH/6517/21/21 | 10026567 | ANT CMA-BTLBHH/6517/21/21 XXPOL HEX-PORT
Antenna MB CMA-UBTLBHH/6517/21/21 | 10029910 | ANT CMA-UBTLBHH/6517/21/21/RET 6-PORT
Antenna MB 80010826 | 10024252 | XXXX POL 790-960/1710-2180
Antenna MB 80010864 | 10029817 | ANT XPOL 698–906 1710-2690 RET 80010864
Antenna MB 80010865 | 10029938 | ANT 6PORT XPOL HPBW RET 80010865
Antenna MB 80010992 | 10029895 | ANT XPOL 12PORT XPOL HPBW RET 80010992
Antenna MB 80020872 | 10029896 | ANT XPOL 8PORT XPOL HPBW RET 80020872
Antenna IN 80010465 | 10022362 | VVPol Indoor, 806-960/1710-2700MHz, 0,23M, 90°, 0°T, 7 dBi C
Antenna IN 80010677 | 10027463 | ANT VXPOL 790–960/1710–2700 80010677
Antenna IN 80010748 | 10026563 | ANT OMNI VPOL 876-960/1710-2700 80010748
Antenna IN 80010710 | 10027462 | ANT OMNI VHPOL INDOOR 80010710
Antenna IN 80010249 | 10022513 | VPol Indoor, 790-960/1425-3880MHz, 0,26M, 360°, 2 dBi
Antenna IN 738447 | 10027464 | ANT VPOL BIDIR 694–960/1710–2690 738447
Antenna IN 738448 | 10026371 | ANT VPol BiDir 694–960/1710–2690 738448
Antenna IN 738449 | 10017996 | VPol Omni, 870-960/1710-1880MHz, 0,22M, 360°, 0°T, 2 dBi
Antenna Cam 80010776 | 10027550 | ANT XPOL 12PORT TRiSEC 698/2690
Antenna Cam 80010125 | 10025645 | ANT XPOL TRI-SECTOR SLIMPOLE 80010125
Antenna Cam CMA-TRI6515 | 10023904 | ANT CMA-TRI/6515/E2 TUBUS 1710-2180MHZ
Antenna Cam ECOMS291 | 10023128 | TUBUS Xpol A-Panel, 806-960/2x1710-2180MHz, 2,52/0,53M, 65°, 2°-14°T, 16,5 dBi
Antenna Cam ECOMS291V02 | 10026369 | MONOSECTOR ANTENNA ECOMS291V02
Antenna Cam ECOTB292V03 | 10026370 | TRI-SECTOR PIPE ANTENNA ECOTB292V03
Antenna Omni 737190 | 10022357 | VPol Omni, 1710-1880MHz, 1,56M, 360°, 6°T, 11 dBi
Antenna Omni 738187 | 10023103 | VPol Omni, 1710-1880MHz, 1,56M, 360°, 0°T, 11 dBi
Antenna Omni 736349 | 10025853 | ANTENNA OMNI VPOL 870-960MHz
Antenna Omni 80010274 | 10027551 | ANT OMNI VPOL 870-960/1920-2170 80010274
Sectorization Antenna MB | 10029750 | ANT HB SECTORIZED 10-P RVV2NPX310.211R
Sectorization Antenna MB | 10029864 | ANT HB SECTORIZED 10-P CVV2NPX308.208R
Sectorization Antenna LB | 10029751 | ANT LB SECTORED 4-P W/ x2RET 2CPX208R-V3
Sectorization Antenna HB | 10029752 | ANT HB SECTORIZED 4-P 2H-33A-R2

## DataValidation (hidden)
CabinetType
APM30
OMB
TMC
VIRTUAL
pico 3911B
BTS3911E
Project
Optimization
Layer Addition
VIP
Collocation party
Telenor
Bulsatcom
Mtel
Telenor&Mtel
N/A